## Cover Sheet
DOOR AND FRAME SCHEDULE
PROJECT NAME
PROJECT LOCATION
DISTRIBUTED BY
ARCHITECT
SUBMITTAL RECORD
[8 empty] | ORDER | BY | DATE
PROJECT MANAGER | [7 empty] | ORIGINAL
|  | Email |  |  | Phone
CONTRACTOR
APPROVAL
PROJECT MANAGER
|  | Email |  |  | Phone
DISTRIBUTOR
PROJECT MANAGER
|  | Email |  |  | Phone
| Handing Guide |  |  |  | RHR | LHR
|  |  | LH | RH
Key (Secure) Side
Note on L7: Insert Company Logo or other company information if desired

## General Notes
GENERAL NOTES
Steel Frames
Hardware Preparation
Hinges - Manufacturer's standard reinforcement plate mechanically attached to frame. Provide thread depth equal to or greater than 10 gauge steel. 3 1/2" hinges prepared for 10-24 machine screws. 4", 4 1/2", and 5" hinges prepared for 12-24 machine screws.
Strikes - Standard frames supplied with adjustable strike to closely match hardware finish. Frames prepared for other standard strikes as ordered. Refer to manufacturer's available strike preparations for limitations
Surface Applied Hardware - Provide reinforcement for all hardware mounted to frame surface. For casing mounted hardware, provide TA-10 reinforcement. For stop or rabbet mounted hardware, provide TA-12 or TA-25 reinforcement as required. Provide flat embossed area on profiled casing (TA-30, TA-35) for installation of hardware mounted on casing. Provide frames with adhesive applied silencers or, if requested, drill frames for silencers supplied by others.
Finishing
Factory Pre-Finishing - Frames pre-finished with manufacturer's standard Dura Coat ZT Polyester paint system in manufacturer's standard or custom color as noted. Frames available with electro-statically applied post paint process when required.
Galvanizing - Frames used in public or private rest rooms, pool or spa areas, exterior locations, or any other location (interior or exterior) exposed to salt spray or salt air must be ordered electro-galvanized prior to finishing.
Factory Primer - Frames available with factory prime coat finish for field applied paint. Verify compatibility wand finishing process for all field applied finishes
Installation
Rough Openings - verify wall thicknesses and rough opening dimensions prior to installing frames
Door Installation - Install doors and frames together whenever feasible to ensure perfect alignment
Reinforcement - Apply required reinforcements (TA-12, TA-25) to frame components prior to installation in the opening
Sidelight, Borrowed Light, Transom Frames - Follow instructions on installation drawings included for each elevation. Apply mullion brackets prior to assembling frame in opening
Experience - Frames to be installed by workmen familiar with the installation of prefinished opening systems
Warranty
One Year Warranty - All frames warranted for one year from date of original occupancy
Limitations - See standard warranty certificate for claim procedure and limts of liability
Galvanized Frame Warranty - Provide galvanized frames where required as stated above and in warranty conditions. Manufacturer is not liable for oxidation on frames used in areas other than interior, air conditioned, humidity free, non coastal locations.
SUPPLIER |  | PROJECT | ARCHITECT | CONTRACTOR | Date | Rev.
[6 empty] | Orig | Dr. By:
Date:
Page
Of

## Schedule
Opening Description | [9 empty] | Frame | [6 empty] | Door |  |  |  |  | Machining Information
LN | Op. No. | Qty. | From | To | Hand | Width | Height | Th. | Label | Mat. | Type | Depth | Ga. | Fin. | Det. | Elev. | Type | Ga. | Core | Finish | Elev. | Hd. Gr. | Mach. | Notes
1
2
3
4
5
6
7
8
9
10
11
12
13
14
15
16
17
18
19
20
21
22
23
24
25
26
27
28
29
30
SUPPLIER | [5 empty] | PROJECT | [6 empty] | ARCHITECT | [6 empty] | CONTRACTOR |  |  |  |  | Date | Rev.
[26 empty] | Orig. | Dr. By:
Page
Of
Opening Description | [9 empty] | Frame | [6 empty] | Door |  |  |  |  | Machining Information
LN | Op. No. | Qty. | From | To | Hand | Width | Height | Th. | Label | Mat. | Type | Depth | Ga. | Fin. | Det. | Elev. | Type | Ga. | Core | Finish | Elev. | Hd. Gr. | Mach. | Notes
31
32
33
34
35
36
37
38
39
40
41
42
43
44
45
46
47
48
49
50
51
52
53
54
55
56
57
58
59
60
SUPPLIER | [5 empty] | PROJECT | [6 empty] | ARCHITECT | [6 empty] | CONTRACTOR |  |  |  |  | Date | Rev.
[26 empty] | Orig. | Dr. By:
Page
Of
Opening Description | [9 empty] | Frame | [6 empty] | Door |  |  |  |  | Machining Information
LN | Op. No. | Qty. | From | To | Hand | Width | Height | Th. | Label | Mat. | Type | Depth | Ga. | Fin. | Det. | Elev. | Type | Ga. | Core | Finish | Elev. | Hd. Gr. | Mach. | Notes
61
62
63
64
65
66
67
68
69
70
71
72
73
74
75
76
77
78
79
80
81
82
83
84
85
86
87
88
89
90
SUPPLIER | [5 empty] | PROJECT | [6 empty] | ARCHITECT | [6 empty] | CONTRACTOR |  |  |  |  | Date | Rev.
[26 empty] | Orig. | Dr. By:
Page
Of
Opening Description | [9 empty] | Frame | [6 empty] | Door |  |  |  |  | Machining Information
LN | Op. No. | Qty. | From | To | Hand | Width | Height | Th. | Label | Mat. | Type | Depth | Ga. | Fin. | Det. | Elev. | Type | Ga. | Core | Finish | Elev. | Hd. Gr. | Mach. | Notes
91
92
93
94
95
96
97
98
99
100
101
102
103
104
105
106
107
108
109
110
111
112
113
114
115
116
117
118
119
120
SUPPLIER | [5 empty] | PROJECT | [6 empty] | ARCHITECT | [6 empty] | CONTRACTOR |  |  |  |  | Date | Rev.
[26 empty] | Orig. | Dr. By:
Page
Of
Opening Description | [9 empty] | Frame | [6 empty] | Door |  |  |  |  | Machining Information
LN | Op. No. | Qty. | From | To | Hand | Width | Height | Th. | Label | Mat. | Type | Depth | Ga. | Fin. | Det. | Elev. | Type | Ga. | Core | Finish | Elev. | Hd. Gr. | Mach. | Notes
121 | [13 empty] | PR E.G.
122
123
124
125
126
127
128
129
130
131
132
133
134
135
136
137
138
139
140
141
142
143
144
145
146
147
148
149
150
SUPPLIER | [5 empty] | PROJECT | [6 empty] | ARCHITECT | [6 empty] | CONTRACTOR |  |  |  |  | Date | Rev.
[26 empty] | Orig. | Dr. By:
Page
Of
Note on U70: Core Types HC - Hollow Core SC - Solid Core MC - Mineral Core LC - Lumber (Stave) Core PS - Polystyrent PU - Polyurethane SR - Stile & Rail SS - Steel Stiffened
Note on U2: Core Types HC - Hollow Core SC - Solid Core MC - Mineral Core LC - Lumber (Stave) Core PS - Polystyrent PU - Polyurethane SR - Stile & Rail
Note on U138: Core Types HC - Hollow Core SC - Solid Core MC - Mineral Core LC - Lumber (Stave) Core PS - Polystyrent PU - Polyurethane SR - Stile & Rail
Note on U206: Core Types HC - Hollow Core SC - Solid Core MC - Mineral Core LC - Lumber (Stave) Core PS - Polystyrent PU - Polyurethane SR - Stile & Rail
Note on U274: Core Types HC - Hollow Core SC - Solid Core MC - Mineral Core LC - Lumber (Stave) Core PS - Polystyrent PU - Polyurethane SR - Stile & Rail
Note on N2: Specify Jamb depth using Timely wall nomenclature or actual frame depth for non standard walls or other frame types
Note on N70: Specify Jamb depth using Timely wall nomenclature or actual frame depth for non standard walls or other frame types
Note on N138: Specify Jamb depth using Timely wall nomenclature or actual frame depth for non standard walls or other frame types
Note on N206: Specify Jamb depth using Timely wall nomenclature or actual frame depth for non standard walls or other frame types
Note on N274: Specify Jamb depth using Timely wall nomenclature or actual frame depth for non standard walls or other frame types

## Frame Elev.
FRAME ELEVATIONS
SUPPLIER | PROJECT | ARCHITECT | CONTRACTOR | Date | Rev.
[5 empty] | Orig. | Dr. By:
Page
Of

## Frame Details
FRAME DETAILS
SUPPLIER | PROJECT | ARCHITECT | CONTRACTOR | Date | Rev.
[5 empty] | Orig. | Dr. By:
Page
Of

## Door Elev.
DOOR ELEVATIONS
SUPPLIER | PROJECT | ARCHITECT | CONTRACTOR | Date | Rev.
[5 empty] | Orig. | Dr. By:
Page
Of

## Door Details
DOOR DETAILS
SUPPLIER | PROJECT | ARCHITECT | CONTRACTOR | Date | Rev.
[5 empty] | Orig. | Dr. By:
Page
Of

## Rough Openings
ROUGH OPENING REQUIREMENTS
W | Nominal Door Width (in inches
H | Nominal Door Height (in inches)
TH | Transom Height
GW | Net glass opening width - inches (Combined dimensions of all glass areas for multiple lights)
GH | Net glass opening height - inches (Combined dimensions of all glass areas for multiple lights)
MV | Timely Vertical mullions
MH | Timely Horizontal mullions
MT | Transom mullion (Door area only)
CH | Ceiling Height
|  |  |  | Width |  | Height - Door Area |  | Height - Light Area | Height - Full Height Sidelight Area
Standard | 3 Sided - Timely Height | Rough Opening |  | W + 1 1/4" |  | H + 1" |  | N/A | N/A
|  | Finish Frame |  | W |  | H + 3/16" |  | N/A | N/A
| 3 Sided - Net Height | Rough Opening |  | W + 1 1/4" |  | H + 3/4" |  | N/A | N/A
|  | Finish Frame |  | W |  | H |  | N/A | N/A
| Sidelight - Timely Height | Rough Opening |  | W + GW + (MV*2") + 1 1/4" |  | H + 1" |  | GH + (MH*2") + 1 1/4" | H + 1"
|  | Finish Frame |  | W + GW + (MV*2") |  | H + 3/16" |  | GH + (MH*2") | H + 1 13/16"
| Sidelight - Net Height | Rough Opening |  | W + GW + (MV*2") + 1 1/4" |  | H + 3/4" |  | GH + (MH*2") + 1 1/4" | N/A
|  | Finish Frame |  | W + GW + (MV*2") |  | H |  | GH + (MH*2") | N/A
| Borrowed Light - Timely Height | Rough Opening |  | GW + (MV*2") + 1 1/4" |  | N/A |  | GH + (MH*2") + 1 1/4" | H + 1"
|  | Finish Frame |  | GW + (MV*2") |  | N/A |  | GH + (MH*2) | H - 3 13/16"
| Borrowed Light - Net Height | Rough Opening |  | GW + (MV*2") + 1 1/4" |  | N/A |  | GH + (MH*2") + 1 1/4" | H + 3/4"
|  | Finish Frame |  | GW + (MV*2") |  | N/A |  | GH + (MH*2) | H - 4"
Transom | 3 Sided w/ Tran. - Timely Height | Rough Opening |  | W + 1 1/4" |  | H + TH + (MH*2) + 1 |  | N/A | N/A
|  | Finish Frame |  | W |  | H + TH + (MH*2) + 3/16 |  | N/A | N/A
| 3 Sided with Tran. - Net Height | Rough Opening |  | W + 1 1/4" |  | H + TH + (MH*2) + 3/4 |  | TH + GH + (MH*2") + 1 1/4" | N/A
|  | Finish Frame |  | W |  | H + TH + (MH*2) |  | TH + GH + (MH*2") | N/A
| S/L w/Trans. - Timely Height | Rough Opening |  | W + GW + (MV*2") + 1 1/4" |  | H + TH + (MH*2) + 1 |  | TH + GH + (MH*2") + 1 1/4" | N/A
|  | Finish Frame |  | W + GW + (MV*2") |  | H + TH + (MH*2) + 3/16 |  | TH + GH + (MH*2") | N/A
| S/L with Trans. - Net Height | Rough Opening |  | W + GW + (MV*2") + 1 1/4" |  | H + TH + (MH*2) + 3/4 |  | TH + GH + (MH*2") + 1 1/4" | N/A
|  | Finish Frame |  | W + GW + (MV*2") |  | H + TH + (MH*2) |  | TH + GH + (MH*2") | N/A
Ceiling Height | 3 Sided - Ceiling Height | Rough Opening |  | W + 1 1/4" |  | CH |  | N/A | N/A
|  | Finish Frame |  | W |  | CH - 2" |  | N/A | N/A
| 3 Sided with Trans. - Ceiling Ht. | Rough Opening |  | W + 1 1/4" |  | CH |  | N/A | N/A
|  | Finish Frame |  | W |  | CH-2" (Includes H + TH + MH*2) |  | N/A | N/A
| Side Light - Ceiling Height | Rough Opening |  | W + GW + (MV*2") + 1 1/4" |  | CH |  | TH + GH + (MH*2") + 1 1/4" | CH
|  | Finish Frame |  | W + GW + (MV*2") |  | CH - 2" |  | TH + GH + (MH*2") | CH - 4" (Includes GH + (MH*2)
| SL w/Trans. - Net Height | Rough Opening |  | W + GW + (MV*2") + 1 1/4" |  | CH |  | TH + GH + (MH*2") + 1 1/4" | CH
|  | Finish Frame |  | W + GW + (MV*2") |  | CH-2" (Includes H + TH + MH*2) |  | TH + GH + (MH*2") | CH - 4" (includes GH + TH + (MH*2))
| Borrowed Light - Ceiling Height | Rough Opening |  | GW + (MV*2") + 1 1/4" |  | N/A |  | N/A | CH
|  | Finish Frame |  | GW + (MV*2") |  | N/A |  | N/A | CH - 4" (includes GH + (MH*2))
SUPPLIER |  |  | PROJECT |  | ARCHITECT |  | CONTRACTOR |  | Date | Rev.
[10 empty] | Orig. | Dr. By:
Page
Of

## Loc. & Mach
MACHINING INFORMATION
SUPPLIER | PROJECT | ARCHITECT | CONTRACTOR | Date | Rev.
[5 empty] | Orig. | Dr. By:
Page
Of

## Preps
HARDWARE PREPARATION ON FRAMES
SUPPLIER | PROJECT | ARCHITECT | CONTRACTOR | Date | Rev.
[5 empty] | Orig. | Dr. By:
Page
Of

## Lists (hidden)
RH | 1 3/8" | 20 | 1-6 | 5-0 | TIM | S (20) | PF DW | 34 | BT | WD | 3Ply | HC
LH | 1 3/4" | 45 | 1-8 | 5-2 | HM | C (18) | DW | 36 | BT E.G. | HM | 5Ply | SC
RHR |  | 60 | 2-0 | 5-4 | ALUM | CK (18) | MAS | 40 | WW | FG | 7Ply | MC
LHR |  | 90 | 2-4 | 5-6 | WD | A (18) | ADJ | 45 | WW E.G. | ALUM | 20 | LC
RHA |  | 180 | 2-6 | 5-8 |  | P (18) |  | 47 | AL |  | 18 | PS
LHA |  |  | 2-8 | 5-10 |  | 18 |  | 50 | AL E.G. |  | 16 | PU
RHRA |  |  | 2-10 | 6-0 |  | 16 |  | 53 | BL |  | S & R | SR
LHRA |  |  | 3-0 | 6-2 |  | 14 |  | 54 A | BK E.G. |  |  | SS
R/L Act. |  |  | 3-2 | 6-4 |  |  |  | 65 | PR E.G.
|  |  | 3-4 | 6-6 |  |  |  | 67 | SG
|  |  | 3-6 | 6-8 |  |  |  | 72 | AB
|  |  | 3-8 | 6-8 3-16 |  |  |  | 73 A | Primed
|  |  | 4-0 | 6-9 3/16 |  |  |  | 91 A | Cust. Col.
|  |  | 4-4 | 6-10 |  |  |  | 2 3/8
|  |  | 4-8 | 7-0 |  |  |  | 2 1/2
|  |  | 5-0 | 7-0 3/16 |  |  |  | 2 5/8
|  |  | 5-4 | 7-1 3/16 |  |  |  | 2 3/4
|  |  | 5-8 | 7-2 |  |  |  | 2 7/8
|  |  | 6-0 | 7-4 |  |  |  | 3
|  |  | 7-0 | 7-6 |  |  |  | 3 1/8
|  |  | 8-0 | 7-8 |  |  |  | 3 1/4
|  |  |  | 7-10 |  |  |  | 3 3/8
|  |  |  | 7-10 3/16 |  |  |  | 3 1/2
|  |  |  | 8-0 |  |  |  | 3 5/8
|  |  |  | 8-0 3/16 |  |  |  | 3 3/4
|  |  |  | 8-2 |  |  |  | 3 7/8
|  |  |  | 8-4 |  |  |  | 4
|  |  |  | 8-6 |  |  |  | 4 1/8
|  |  |  | 8-8 |  |  |  | 4 1/4
|  |  |  | 8-10 |  |  |  | 4 3/8
|  |  |  | 9-0 |  |  |  | 4 1/2
|  |  |  | 9-10 |  |  |  | 4 5/8
|  |  |  | 10-0 |  |  |  | 4 3/4
4 7/8
5
5 1/8
5 1/4
5 3/8
5 1/2
5 5/8
5 3/4
5 7/8
6
6 1/8
6 1/4
6 3/8
6 1/2
6 5/8
6 3/4
6 7/8
7
7 1/8
7 1/4
7 3/8
7 1/2
7 5/8
7 3/4
7 7/8
8
8 1/8
8 1/4
8 3/8
8 1/2
8 5/8
8 3/4
8 7/8
9
9 1/8
9 1/4
9 3/8
9 1/2
9 5/8
9 3/4
9 7/8
10
10 1/8
10 1/4
10 3/8
10 1/2
10 5/8
10 3/4
10 7/8
11
11 1/8
11 1/4
11 3/8
11 1/2
11 5/8
11 3/4
11 7/8
12
12 1/8
12 1/4
12 3/8
12 1/2
12 5/8
12 3/4
12 7/8
13