## Cover Sheet
Door Machining Guide
Use this guide to create machining sheets for doors prepared to Timely Specification frames. Click on the tab below to open the desired sheet based on the quantity of hinges
Printing Instructions
Instructions for Use - Select the appropriate tab below and then follow steps 1 through 5
1. From "Office Button" select "Print"
Hinge Prep Code - Select the hinge prep based on the following:
2. Click on "Preview" button to verify margins and settings
2 Hinge Tab | 235 | 2 ea. 3 1/2" High Hinges, .100" Th., 1/4" R | 2 Hinge Tab | 4 Hinge Tab | 435 | 4 ea. 3 1/2" High Hinges, .100" Th., 1/4" R |  | 4 Hinge Tab
| 235R | 2 ea. 3 1/2" High Hinges, .100" Th., 5/8" R |  |  | 435R | 4 ea. 3 1/2" High Hinges, .100" Th., 5/8" R
| 235HW | 2 ea. 3 1/2" High Hinges, .123" Th., 1/4" R |  |  | 435HW | 4 ea. 3 1/2" High Hinges, .123" Th., 1/4" R |  |  | 3. Click on "Page Set Up" to check settings
| 240 | 2 ea. 4" High Hinges, .100" Th., 1/4"R |  |  | 440 | 4 ea. 4" High Hinges, .100" Th., 1/4"R
| 240C | 2 ea. 4" High Hinges, .130" Th., 1/4"R |  |  | 440C | 4 ea. 4" High Hinges, .130" Th., 1/4"R |  |  |  | Orientation - Portrait, Scale to 70%
| 245 | 2 ea. 4 1/2" High Hinges, .134" Th., Square |  |  | 445 | 4 ea. 4 1/2" High Hinges, .134" Th., Square
| 245HW | 2 ea. 4 1/2" High Hinges, .180" Th., Square |  |  | 445HW | 4 ea. 4 1/2" High Hinges, .180" Th., Square |  |  |  | Margins are set on "Narrow" (.75" top and bottom, .25" sides)
| 250 | 2 ea. 5" High Hinges, .140" Th., Square |  |  | 450 | 4 ea. 5" High Hinges, .140" Th., Square
| 250HW | 2 ea. 5" High Hinges, .190" Th., Square |  |  | 450HW | 4 ea. 5" High Hinges, .190" Th., Square |  |  | 4. Click on "Print" icon
3 Hinge Tab | 335 | 3 ea. 3 1/2" High Hinges, .100" Th., 1/4" R | 3 Hinge Tab | 4 Hinge Dutch Tab | 435D | 4 ea. 3 1/2" High Hinges, .100" Th., 1/4" R | Dutch | 4 Hinge Dutch Tab | 5. Select "All" to print frame and door sheet
| 335R | 3 ea. 3 1/2" High Hinges, .100" Th., 5/8" R |  |  | 435DR | 4 ea. 3 1/2" High Hinges, .100" Th., 5/8" R | Dutch
| 335HW | 3 ea. 3 1/2" High Hinges, .123" Th., 1/4" R |  |  | 435DHW | 4 ea. 3 1/2" High Hinges, .123" Th., 1/4" R | Dutch
| 340 | 3 ea. 4" High Hinges, .100" Th., 1/4"R |  |  | 440D | 4 ea. 4" High Hinges, .100" Th., 1/4"R | Dutch |  | 6. For Door sheet only, select page 2 only
| 340C | 3 ea. 4" High Hinges, .130" Th., 1/4"R |  |  | 440DC | 4 ea. 4" High Hinges, .130" Th., 1/4"R | Dutch
| 345 | 3 ea. 4 1/2" High Hinges, .134" Th., Square |  |  | 445D | 4 ea. 4 1/2" High Hinges, .134" Th., Square | Dutch |  | 7. Click on "Print"
| 345HW | 3 ea. 4 1/2" High Hinges, .180" Th., Square |  |  | 445DHW | 4 ea. 4 1/2" High Hinges, .180" Th., Square | Dutch
| 350 | 3 ea. 5" High Hinges, .140" Th., Square |  |  | 450D | 4 ea. 5" High Hinges, .140" Th., Square | Dutch
| 350HW | 3 ea. 5" High Hinges, .190" Th., Square |  |  | 450DHW | 4 ea. 5" High Hinges, .190" Th., Square | Dutch
[5 empty] | Specify Net inside frame height. Heights are Timely standard spec heights. Contact customer service for heights not shown |  |  |  | `
Click on the preparation tab corresponding to the number of hinges on the frame |  |  |  |  | Select the Net undercut desired. The formula calculates the net door height based on the undercut selected
Select the nominal door width for the active door. Refer to the door machining sheet for sizing and beveling information
Select the nominal door width for the inactive door. Refer to the door machining sheet for sizing and beveling information
1
2
3
4
5

## 2 Hinge
[7 empty] | STANDARD FRAME HARDWARE LOCATIONS | [14 empty] | DOOR MACHINING INFORMATION
2 HINGE FRAME | [16 empty] | 2 HINGE DOOR
[17 empty] | 1.375 | Door Thickness |  | Frame Information |  |  | Hardware Information
[8 empty] | Frame Hardware Locations | [11 empty] | Mfg. | Height | Hinge | Lock Mfg. |  | Template |  | Other |  |  | Template
[20 empty] | Timely | 84.1875 | 235
[9 empty] | 8.3438 | 211.9312 | [9 empty] | 8.25 | 209.55
[5 empty] | A | 10.0938 | 256.3812 | [10 empty] | 10 | 254
|  |  | Hinge Prep | [11 empty] | Reversible | [13 empty] | Reversible
|  |  | 235 | 1 | [10 empty] | 42.0938 | 1069.1812 | [12 empty] | 42 | 1066.8
|  | Inside Frame Height | [11 empty] | C1 | 44.0938 | 1119.9813 | [7 empty] | 1108.075 | 43.625 |  |  |  | 44 | 1117.6
|  |  | 84.1875 | 2 | [10 empty] | Handed | [13 empty] | Handed | Handed
2138.3625
Net Door Undercut
|  |  | 0.75 | 3
19.05
|  | A | 10.0938
|  | B | 64
|  | C | 44.0938 | [6 empty] | 72.3438 | 1837.5312 | [9 empty] | 72.25 | 1835.15 | [8 empty] | 83.3438 | 2116.9313
|  | D |  |  | B | 64 | 1625.6 | [10 empty] | 64 | 1625.6
Nominal Door Width(s)
|  | Active | 36 | 4 | [7 empty] | 36 | 914.4
|  |  | 914.4 | [7 empty] | Inside Frame Width |  |  |  | Reversible | [13 empty] | Reversible
|  | Inactive | NONE | 5 | [10 empty] | 42.0938 | 1069.1812 | [12 empty] | 41.3438 | 1050.1312
|  |  | N/A | [10 empty] | C2 | 40.0938 | 1018.3812 | [12 empty] | 39.3438 | 999.3312
| Rough Opening Dimensions | [13 empty] | Standard | [13 empty] | Standard
|  | Width - Std | 37.25
946.15
|  | Width - DE | N/A
N/A
|  | Height | 85 |  | A | 10.0938 | 256.3812 | [10 empty] | 9.4375 | 239.7125
2159
[17 empty] | 0.75 | 19.05
Undercut
[9 empty] | Reversible Frame |  |  | Rev | [6 empty] | Hinge Mortise Depth |  |  | Width Prefit |  |  | Bevel Edges |  |  |  |  | Handing
Hinge Backset |  |  | 0.28125 |  |  |  |  | All 2 hinge 6'8 3/16" frames are reversible. 6'9 3/16" and 7'0 3/16" frames are available as reversible frames. Use the values shown in the "Reversible" cell for the door and frame if the box above shows "Rev". If the box reads N/A, the frame is not available as a reversible frame | [10 empty] | .100" |  | 909.6375 | 35.8125 | Active |  | X | Hinge | X | Latch |  |  | RH
| Hinge Backset on the frame is the distance from the stop to the back edge of the hinge when the hinge is applied to the frame | [17 empty] | Hinge Backset |  | NONE | NONE | Inactive |  | X | Hinge |  | Latch |  |  | LH
[19 empty] | 3/16" |  | NONE | NONE | Both Active |  | X | Hinge | X | Latch |  |  | RHR
[8 empty] | "Top Down" Locations | [10 empty] | Hinge Corners |  | NONE | NONE | Double Egress |  | X | Hinge | X | Latch |  |  | LHR
[8 empty] | If using "Top Down" locations, the net frame height is reduced at the bottom only. Subtract 3/16" from the bottom 'A' dimension and the 'F' dimension on the frame. Subtract 3/16" from the bottom of the total door height. | [10 empty] | 1/4" R
CL
CL Govt. 86 Mortise Lock - Strike is 3/8" higher than lock centerline
Page 1
Page 2
TOP
CL
TOP
TOP
TOP
CL Cylindrical Lock
CL
CL
CL
Specify quantity in box
Note on E16: Hinge Prep Code 235 - 2 ea. 3 1/2" Hinges, .100" Thickness, 1/4" Radius corners 235R - 2 ea. 3 1/2" Hinges, .100" Thickness, 5/8" Radius corners 235HW - 2 ea. 3 1/2" Hinges, .123" Thickness, 1/4" Radius corners 240 - 2 ea. 4" Hinges, .100" Thickness, 1/4" Radius corners 240C - 2 ea. 4" Hinges, .130 Thickness, 1/4" Radius corners 245 - 2 ea. 4 1/2" Hinges, .134" Thickness, Square corners 245HW - 2 ea. 4 1/2" Hinges, .180" Thickness, Square Corners 250 - 2 ea. 5" Hinges, .140" Thickness, Square corners 250HW - 2 ea. 5" Hinges, .190" Thickness, Square corners
Note on E18: Net Insside Frame Height. Timely Spec Frames are 3/16" longer than nominal size
Note on E21: Specify the net undercut required. The door machining information adjusts for the bottom clearance
Note on E29: Specify the nominal width of the door or the active leaf of a pair of doors
Note on E31: Select the nominal width of the inactive door

## 3 Hinge
[7 empty] | STANDARD FRAME HARDWARE LOCATIONS | [14 empty] | DOOR MACHINING INFORMATION
3 HINGE FRAME | [16 empty] | 3 HINGE DOOR
[17 empty] | 1.375 | Door Thickness |  | Frame Information |  |  | Hardware Information
[8 empty] | Frame Hardware Locations | [11 empty] | Mfg. | Height | Hinge | Lock Mfg. | Template |  | Other |  |  | Template
[20 empty] | Timely | 84.1875 | 335R
[9 empty] | 8.3438 | 211.9312 | [9 empty] | 8.25 | 209.55
[5 empty] | A | 10.0938 | 256.3812 | [10 empty] | 10 | 254
|  |  | Hinge Prep | [11 empty] | Reversible | [12 empty] | Reversible
|  |  | 335R | 1 | [10 empty] | 42.0938 | 1069.1812 | [11 empty] | 42 | 1066.8
|  | Inside Frame Height | [11 empty] | C1 | 44.0938 | 1119.9813 | [6 empty] | 1127.125 | 44.375 |  |  |  | 44 | 1117.6
|  |  | 84.1875 | 2 | [10 empty] | Handed | [12 empty] | Handed
2138.3625
|  | Net Door Undercut |  |  | B | 32 | 812.8 |  |  | 40.3438 | 1024.7313 | [6 empty] | 32 |  |  | 40.25
|  |  | 0.75 | 3
19.05
|  | A | 10.0938
|  | B | 32
|  | C | 44.0938 | [26 empty] | 83.3438 | 2116.9313
D
Nominal Door Width(s)
|  | Active | 36 | 4 | [7 empty] | 36 | 914.4
|  |  | 914.4 | [7 empty] | Inside Frame Width |  |  |  | Reversible | [12 empty] | Reversible
|  | Inactive | NONE | 5 | [10 empty] | 42.0938 | 1069.1812 | [11 empty] | 41.3438 | 1050.1312
|  |  | N/A |  | B | 32 | 812.8 |  |  |  | 72.3438 | 1837.5312 |  | C2 | 40.0938 | 1018.3812 |  | 32 |  |  |  | 72.25 | [5 empty] | 39.3438 | 999.3312
| Rough Opening Dimensions | [13 empty] | Standard | [12 empty] | Standard
|  | Width - Std | 37.25
946.15
|  | Width - DE | N/A
N/A
|  | Height | 85 |  | A | 10.0938 | 256.3812 | [10 empty] | 9.4375 | 239.7125
2159
[17 empty] | 0.75 | 19.05
Undercut
[9 empty] | Reversible Frame |  |  | Rev | [6 empty] | Hinge Mortise Depth |  |  | Width Prefit |  | Bevel Edges |  |  |  |  | Handing
Hinge Backset |  |  | 0.28125 |  |  |  |  | All 2 hinge 6'8 3/16" frames are reversible. 6'9 3/16" and 7'0 3/16" frames are available as reversible frames. Use the values shown in the "Reversible" cell for the door and frame if the box above shows "Rev". If the box reads N/A, the frame is not available as a reversible frame | [10 empty] | .100" |  | 909.6375 | 35.8125 | Active | X | Hinge | X | Latch |  |  | RH
| Hinge Backset on the frame is the distance from the stop to the back edge of the hinge when the hinge is applied to the frame | [17 empty] | Hinge Backset |  | NONE | NONE | Inactive | X | Hinge |  | Latch |  |  | LH
[19 empty] | 3/16" |  | NONE | NONE | Both Active | X | Hinge | X | Latch |  |  | RHR
[8 empty] | "Top Down" Locations | [10 empty] | Hinge Corners |  | NONE | NONE | Double Egress | X | Hinge | X | Latch |  |  | LHR
[8 empty] | If using "Top Down" locations, the net frame height is reduced at the bottom only. Subtract 3/16" from the bottom 'A' dimension and the 'F' dimension on the frame. Subtract 3/16" from the bottom of the total door height. | [10 empty] | 5/8" R
CL Cylincrical Lock
CL Govt. 86 Mortise Lock - Strike is 3/8" higher than lock centerline
Page 1
Page 2
TOP
CL
TOP
TOP
TOP
CL
CL
CL
CL
CL
TOP
TOP
CL
Specify quantity in box
Note on E16: Hinge Prep Code 335 - 3 ea. 3 1/2" Hinges, .100" Thickness, 1/4" Radius corners 335R - 3 ea. 3 1/2" Hinges, .100" Thickness, 5/8" Radius corners 335HW - 3 ea. 3 1/2" Hinges, .123" Thickness, 1/4" Radius corners 340 - 3 ea. 4" Hinges, .100" Thickness, 1/4" Radius corners 340C - 3 ea. 4" Hinges, .130 Thickness, 1/4" Radius corners 345 - 3 ea. 4 1/2" Hinges, .134" Thickness, Square corners 345HW - 3 ea. 4 1/2" Hinges, .180" Thickness, Square Corners 350 - 3 ea. 5" Hinges, .140" Thickness, Square corners 350HW - 3 ea. 5" Hinges, .190" Thickness, Square corners
Note on E18: Height. Timely Spec Frames are 3/16" longer than nominal size
Note on E21: Specify the net undercut required. The door machining information adjusts for the bottom clearance
Note on E29: Specify the nominal width of the door or the active leaf of a pair of doors
Note on E31: Select the nominal width of the inactive door

## 4 Hinge
[7 empty] | STANDARD FRAME HARDWARE LOCATIONS | [15 empty] | DOOR MACHINING INFORMATION
4 HINGE FRAME | [17 empty] | 4 HINGE DOOR
[18 empty] | 1.375 | Door Thickness |  | Frame Information |  |  | Hardware Information
[8 empty] | Frame Hardware Locations | [12 empty] | Mfg. | Height | Hinge | Lock Mfg. |  | Template |  | Other |  |  | Template
[21 empty] | Timely | 84.1875 | 435R
[9 empty] | 8.3438 | 211.9312 | [10 empty] | 8.25 | 209.55
[5 empty] | A | 10.0938 | 256.3812 | [11 empty] | 10 | 254
|  |  | Hinge Prep | [12 empty] | Reversible | [13 empty] | Reversible
|  |  | 435R | 1 | [11 empty] | 42.0938 | 1069.1812 | [12 empty] | 42 | 1066.8
|  | Inside Frame Height | [12 empty] | D1 | 44.0938 | 1119.9813 | [7 empty] | 1127.125 | 44.375 |  |  |  | 44 | 1117.6
|  |  | 84.1875 | 2 | B | 21.25 | 539.75 |  |  | 29.5938 | 751.6812 |  |  |  |  | Handed |  |  | 21.25 | 539.75 |  | 29.5 | 749.3 | [6 empty] | Handed
2138.3625
Net Door Undercut
|  |  | 0.75 | 3
19.05
|  | A | 10.0938
|  | B | 21.25
|  | C | 21.5 |  | C | 21.5 | 546.1 |  |  |  | 51.0938 | 1297.7812 | [6 empty] | 21.5 | 546.1 |  |  | 51 | 1295.4 | [7 empty] | 83.3438 | 2116.9313
|  | D | 44.0938
|  | Nominal Door Width(s) | [10 empty] | 36 | 914.4
|  | Active | 36 | 4 | [7 empty] | Inside Frame Width
|  |  | 914.4 | [12 empty] | Reversible | [13 empty] | Reversible
|  | Inactive | NONE | 5 | [11 empty] | 42.0938 | 1069.1812 | [12 empty] | 41.3438 | 1050.1312
|  |  | N/A | [11 empty] | D2 | 40.0938 | 1018.3812 | [12 empty] | 39.3438 | 999.3312
| Rough Opening Dimensions | [14 empty] | Standard | [13 empty] | Standard
|  | Width - Std | 37.25 |  | B | 21.25 | 539.75 |  |  |  |  | 72.3438 | 1837.5312 | [5 empty] | 21.25 | 539.75 |  |  |  | 72.25 | 1835.15
946.15
|  | Width - DE | N/A
N/A
|  | Height | 85 |  | A | 10.0938 | 256.3812 | [11 empty] | 9.4375 | 239.7125
2159
[18 empty] | 0.75 | 19.05
Undercut
[9 empty] | Reversible Frame |  |  | Rev | [7 empty] | Hinge Mortise Depth |  |  | Width Prefit |  |  | Bevel Edges |  |  |  |  | Handing
Hinge Backset |  |  | 0.28125 |  |  |  |  | All 2 hinge 6'8 3/16" frames are reversible. 6'9 3/16" and 7'0 3/16" frames are available as reversible frames. Use the values shown in the "Reversible" cell for the door and frame if the box above shows "Rev". If the box reads N/A, the frame is not available as a reversible frame | [11 empty] | .100" |  | 909.6375 | 35.8125 | Active |  | X | Hinge | X | Latch |  |  | RH
| Hinge Backset on the frame is the distance from the stop to the back edge of the hinge when the hinge is applied to the frame | [18 empty] | Hinge Backset |  | NONE | NONE | Inactive |  | X | Hinge |  | Latch |  |  | LH
[20 empty] | 3/16" |  | NONE | NONE | Both Active |  | X | Hinge | X | Latch |  |  | RHR
[8 empty] | "Top Down" Locations | [11 empty] | Hinge Corners |  | NONE | NONE | Double Egress |  | X | Hinge | X | Latch |  |  | LHR
[8 empty] | If using "Top Down" locations, the net frame height is reduced at the bottom only. Subtract 3/16" from the bottom 'A' dimension and the 'F' dimension on the frame. Subtract 3/16" from the bottom of the total door height. | [11 empty] | 5/8"
Std.
CL Govt. 86 Mortise Lock - Strike is 3/8" higher than lock centerline
Page 1
Page 2
TOP
CL
TOP
TOP
TOP
CL
CL Cylindrical Lock
CL
CL
CL
CL
TOP
TOP
CL
CL
TOP
CL
TOP
Specify quantity in box
Note on E16: Hinge Prep Code 435 - 4 ea. 3 1/2" Hinges, .100" Thickness, 1/4" Radius corners 435R - 4 ea. 3 1/2" Hinges, .100" Thickness, 5/8" Radius corners 435HW - 4 ea. 3 1/2" Hinges, .123" Thickness, 1/4" Radius corners 440 - 4 ea. 4" Hinges, .100" Thickness, 1/4" Radius corners 440C - 4 ea. 4" Hinges, .130 Thickness, 1/4" Radius corners 445 - 4 ea. 4 1/2" Hinges, .134" Thickness, Square corners 445HW - 4 ea. 4 1/2" Hinges, .180" Thickness, Square Corners 450 - 4 ea. 5" Hinges, .140" Thickness, Square corners 450HW - 4 ea. 5" Hinges, .190" Thickness, Square corners
Note on E18: Height. Timely Spec Frames are 3/16" longer than nominal size
Note on E21: Specify the net undercut required. The door machining information adjusts for the bottom clearance
Note on E29: Specify the nominal width of the door or the active leaf of a pair of doors
Note on E31: Select the nominal width of the inactive door

## 4 Hinge Dutch
[7 empty] | STANDARD FRAME HARDWARE LOCATIONS | [16 empty] | DOOR MACHINING INFORMATION
4 HINGE DUTCH FRAME | [17 empty] | 4 HINGE DUTCH DOOR
[18 empty] | 1.375 | Door Thickness |  |  | Frame Information |  |  | Hardware Information
[8 empty] | Frame Hardware Locations | [13 empty] | Mfg. | Height | Hinge | Lock Mfg. |  | Template |  | Other |  |  | Template
[22 empty] | Timely | 84.1875 | 435D
[5 empty] | A | 4.8438 | 123.0312 |  | 3.0938 | 78.5812 | [8 empty] | 4.75 | 120.65 |  | 3 | 76.2
Hinge Prep
|  |  | 435D | 1
|  | Inside Frame Height | [12 empty] | E1 | 48.0938 | 1221.5812 | [8 empty] | 1228.725 | 48.375 |  |  |  | 48 | 1219.2
|  |  | 84.1875 | 2 | B | 34 | 863.6 |  |  | 37.0938 | 942.1812 | [7 empty] | 34 | 863.6 |  |  | 37 | 939.8
2138.3625
Net Door Undercut
|  |  | 0.75 | 3
19.05
|  | A | 4.8438
|  | B | 34
|  | C | 10.5 | [9 empty] | Inside Frame Width | [19 empty] | 83.3438 | 2116.9313
|  | D | 30 |  | C | 10.5 | 266.7 |  |  |  | 47.5938 | 1208.8812 | [6 empty] | 10.5 | 266.7 |  |  |  | 47.5 | 1206.5
|  | E | 48.0938 | [9 empty] | 36 | 914.4
Nominal Door Width(s)
|  | Active | 36 | 4
914.4
|  | Inactive | NONE | 5
|  |  | N/A | [11 empty] | E2 | 36.0938 | 916.7812
Rough Opening Dimensions
|  | Width - Std | 37.25 |  | D | 30 | 762 |  |  |  |  | 77.5938 | 1970.8812 | [5 empty] | 30 | 762 |  |  |  |  | 77.5 | 1968.5 |  |  |  |  | 35.3438 | 897.7312
|  | Width - DE | N/A
N/A
|  | Height | 85
2159
[5 empty] | A | 4.8438 | 123.0312 | [10 empty] | 4.1875 | 106.3625
[9 empty] | Reversible Frame |  |  | N/A | [5 empty] | 0.75 |  | Hinge Mortise Depth |  |  |  | Width Prefit |  |  | Bevel Edges |  |  |  |  | Handing
Hinge Backset |  |  | 0.28125 | [14 empty] | Undercut | Select One (if available) |  | Yes | 0.1 | 909.6375 | 35.8125 | Active |  | X | Hinge | X | Latch |  |  | RH
| Hinge Backset on the frame is the distance from the stop to the back edge of the hinge when the hinge is applied to the frame | [7 empty] | Dutch Frames are not reversible | [11 empty] | Yes | 0.123 | NONE | NONE | Inactive |  | X | Hinge |  | Latch |  |  | LH
[21 empty] | N/A | 0.13 | NONE | NONE | Both Active |  | X | Hinge | X | Latch |  |  | RHR
[8 empty] | "Top Down" Locations | [12 empty] | N/A | 0.134 |  | N/A | Double Egress |  | X | Hinge | X | Latch |  |  | LHR
[8 empty] | If using "Top Down" locations, the net frame height is reduced at the bottom only. Subtract 3/16" from the bottom 'A' dimension and the 'F' dimension on the frame. Subtract 3/16" from the bottom of the total door height. | [12 empty] | N/A | 0.14 | 4.7625 | 0.1875 | Hinge Backset
[21 empty] | N/A | 0.18 |  | 1/4 Rad. | Corners |  | 5/8 Radius Available - order frame 435R
[21 empty] | N/A | 0.19
TOP
CL
CL
CL
TOP
TOP
CL Govt. 86 Mortise Lock - Strike is 3/8" higher than lock centerline
Page 1
Page 2
TOP
TOP
CL
CL Cylindrical Lock
CL
CL
CL
CL
TOP
TOP
CL
TOP
Specify quantity in box
Note on E16: Hinge Prep Code 435D - 4 ea. 3 1/2" Hinges, .100" Thickness, 1/4" Radius corners 435R - 4 ea. 3 1/2" Hinges, .100" Thickness, 5/8" Radius corners 435HW - 4 ea. 3 1/2" Hinges, .123" Thickness, 1/4" Radius corners 440 - 4 ea. 4" Hinges, .100" Thickness, 1/4" Radius corners 440C - 4 ea. 4" Hinges, .130 Thickness, 1/4" Radius corners 445 - 4 ea. 4 1/2" Hinges, .134" Thickness, Square corners 445HW - 4 ea. 4 1/2" Hinges, .180" Thickness, Square Corners 450 - 4 ea. 5" Hinges, .140" Thickness, Square corners 450HW - 4 ea. 5" Hinges, .190" Thickness, Square corners
Note on E18: Height. Timely Spec Frames are 3/16" longer than nominal size
Note on E21: Specify the net undercut required. The door machining information adjusts for the bottom clearance
Note on E29: Specify the nominal width of the door or the active leaf of a pair of doors
Note on E31: Select the nominal width of the inactive door

## Tables (hidden)
Dr Width
Prep |  | Height | A | B | C | D | E | F |  |  |  |  | UC | Width | NONE
235 | 235 | 36.1875 | 10.0938 | 16 |  |  | 18.0938 | 18.0938 | Rev | .100" | 1/4" R | 3/16" | 0.09375 | 12 | 12 | 235 | .100" | 1/4" R | 3/16"
235R | 235 | 37.1875 | 10.0938 | 17 |  |  | 18.5938 | 18.5938 | Rev | .100" | 1/4" R | 3/16" | 0.125 | 13 | 13 | 235R | .100" | 5/8" R | 3/16"
235HW | 235 | 38.1875 | 10.0938 | 18 |  |  | 19.0938 | 19.0938 | Rev | .100" | 1/4" R | 3/16" | 0.25 | 14 | 14 | 235HW | .123" | 1/4" R | 3/16"
240 | 235 | 39.1875 | 10.0938 | 19 |  |  | 19.5938 | 19.5938 | Rev | .100" | 1/4" R | 3/16" | 0.375 | 15 | 15 | 240 | .100" | 1/4" R | 1/4"
240C | 235 | 40.1875 | 10.0938 | 20 |  |  | 20.0938 | 20.0938 | Rev | .100" | 1/4" R | 3/16" | 0.5 | 16 | 16 | 240C | .130" | 1/4" R | 1/4"
245 | 235 | 41.1875 | 10.0938 | 21 |  |  | 20.5938 | 20.5938 | Rev | .100" | 1/4" R | 3/16" | 0.625 | 17 | 17 | 245 | .134" | Square | 1/4"
245HW | 235 | 42.1875 | 10.0938 | 22 |  |  | 21.0938 | 21.0938 | Rev | .100" | 1/4" R | 3/16" | 0.75 | 18 | 18 | 245HW | .180" | Square | 1/4"
250 | 235 | 43.1875 | 10.0938 | 23 |  |  | 21.5938 | 21.5938 | Rev | .100" | 1/4" R | 3/16" | 0.875 | 19 | 19 | 250 | .140" | Square | 1/4"
250HW | 235 | 44.1875 | 10.0938 | 24 |  |  | 22.0938 | 22.0938 | Rev | .100" | 1/4" R | 3/16" | 1 | 20 | 20 | 250HW | .190" | Square | 1/4"
335 | 235 | 45.1875 | 10.0938 | 25 |  |  | 22.5938 | 22.5938 | Rev | .100" | 1/4" R | 3/16" | 1.125 | 21 | 21 | 335 | .100" | 1/4" R | 3/16"
335R | 235 | 46.1875 | 10.0938 | 26 |  |  | 23.0938 | 23.0938 | Rev | .100" | 1/4" R | 3/16" | 1.25 | 22 | 22 | 335R | .100" | 5/8" R | 3/16"
335HW | 235 | 47.1875 | 10.0938 | 27 |  |  | 23.5938 | 23.5938 | Rev | .100" | 1/4" R | 3/16" | 1.375 | 23 | 23 | 335HW | .123" | 1/4" R | 3/16"
340 | 235 | 48.1875 | 10.0938 | 28 |  |  | 24.0938 | 24.0938 | Rev | .100" | 1/4" R | 3/16" | 1.5 | 24 | 24 | 340 | .100" | 1/4" R | 1/4"
340C | 235 | 49.1875 | 10.0938 | 29 |  |  | 24.5938 | 24.5938 | Rev | .100" | 1/4" R | 3/16" |  | 25 | 25 | 340C | .130" | 1/4" R | 1/4"
345 | 235 | 50.1875 | 10.0938 | 30 |  |  | 25.0938 | 25.0938 | Rev | .100" | 1/4" R | 3/16" |  | 26 | 26 | 345 | .134" | Square | 1/4"
345HW | 235 | 51.1875 | 10.0938 | 31 |  |  | 25.5938 | 25.5938 | Rev | .100" | 1/4" R | 3/16" |  | 27 | 27 | 345HW | .180" | Square | 1/4"
350 | 235 | 52.1875 | 10.0938 | 32 |  |  | 26.0938 | 26.0938 | Rev | .100" | 1/4" R | 3/16" |  | 28 | 28 | 350 | .140" | Square | 1/4"
350HW | 235 | 53.1875 | 10.0938 | 33 |  |  | 26.5938 | 26.5938 | Rev | .100" | 1/4" R | 3/16" |  | 29 | 29 | 350HW | .190" | Square | 1/4"
435 | 235 | 54.1875 | 10.0938 | 34 |  |  | 27.0938 | 27.0938 | Rev | .100" | 1/4" R | 3/16" |  | 30 | 30 | 435 | .100" | 1/4" R | 3/16"
435R | 235 | 55.1875 | 10.0938 | 35 |  |  | 27.5938 | 27.5938 | Rev | .100" | 1/4" R | 3/16" |  | 31 | 31 | 435R | .100" | 5/8" R | 3/16"
435HW | 235 | 56.1875 | 10.0938 | 36 |  |  | 28.0938 | 28.0938 | Rev | .100" | 1/4" R | 3/16" |  | 32 | 32 | 435HW | .123" | 1/4" R | 3/16"
440 | 235 | 57.1875 | 10.0938 | 37 |  |  | 28.5938 | 28.5938 | Rev | .100" | 1/4" R | 3/16" |  | 33 | 33 | 440 | .100" | 1/4" R | 1/4"
440C | 235 | 58.1875 | 10.0938 | 38 |  |  | 29.0938 | 29.0938 | Rev | .100" | 1/4" R | 3/16" |  | 34 | 34 | 440C | .130" | 1/4" R | 1/4"
445 | 235 | 59.1875 | 10.0938 | 39 |  |  | 19.0938 | 40.0938 | N/A | .100" | 1/4" R | 3/16" |  | 35 | 35 | 445 | .134" | Square | 1/4"
445HW | 235 | 60.1875 | 10.0938 | 40 |  |  | 20.0938 | 40.0938 | N/A | .100" | 1/4" R | 3/16" |  | 36 | 36 | 445HW | .180" | Square | 1/4"
450 | 235 | 61.1875 | 10.0938 | 41 |  |  | 21.0938 | 40.0938 | N/A | .100" | 1/4" R | 3/16" |  | 37 | 37 | 450 | .140" | Square | 1/4"
450HW | 235 | 62.1875 | 10.0938 | 42 |  |  | 22.0938 | 40.0938 | N/A | .100" | 1/4" R | 3/16" |  | 38 | 38 | 450HW | .190" | Square | 1/4"
435D | 235 | 63.1875 | 10.0938 | 43 |  |  | 23.0938 | 40.0938 | N/A | .100" | 1/4" R | 3/16" |  | 39 | 39 | 435D | .100" | 1/4" R | 3/16"
435DR | 235 | 64.1875 | 10.0938 | 44 |  |  | 24.0938 | 40.0938 | N/A | .100" | 1/4" R | 3/16" |  | 40 | 40 | 435DR | .100" | 5/8" R | 3/16"
435DHW | 235 | 65.1875 | 10.0938 | 45 |  |  | 25.0938 | 40.0938 | N/A | .100" | 1/4" R | 3/16" |  | 41 | 41 | 435DHW | .123" | 1/4" R | 3/16"
440D | 235 | 66.1875 | 10.0938 | 46 |  |  | 26.0938 | 40.0938 | N/A | .100" | 1/4" R | 3/16" |  | 42 | 42 | 440D | .100" | 1/4" R | 1/4"
440CD | 235 | 67.1875 | 10.0938 | 47 |  |  | 27.0938 | 40.0938 | N/A | .100" | 1/4" R | 3/16" |  | 43 | 43 | 440DC | .130" | 1/4" R | 1/4"
445D | 235 | 68.1875 | 10.0938 | 48 |  |  | 28.0938 | 40.0938 | N/A | .100" | 1/4" R | 3/16" |  | 44 | 44 | 445D | .134" | Square | 1/4"
445DHW | 235 | 69.1875 | 10.0938 | 49 |  |  | 29.0938 | 40.0938 | N/A | .100" | 1/4" R | 3/16" |  | 45 | 45 | 445DHW | .180" | Square | 1/4"
450D | 235 | 70.1875 | 10.0938 | 50 |  |  | 30.0938 | 40.0938 | N/A | .100" | 1/4" R | 3/16" |  | 46 | 46 | 450D | .140" | Square | 1/4"
450DHW | 235 | 71.1875 | 10.0938 | 51 |  |  | 31.0938 | 40.0938 | N/A | .100" | 1/4" R | 3/16" |  | 47 | 47 | 450DHW | .190" | Square | 1/4"
| 235 | 72.1875 | 10.0938 | 52 |  |  | 32.0938 | 40.0938 | N/A | .100" | 1/4" R | 3/16" |  | 48 | 48
| 235 | 73.1875 | 10.0938 | 53 |  |  | 33.0938 | 40.0938 | N/A | .100" | 1/4" R | 3/16" |  | 49 | 49
| 235 | 74.1875 | 10.0938 | 54 |  |  | 34.0938 | 40.0938 | N/A | .100" | 1/4" R | 3/16" |  | 50 | 50
| 235 | 75.1875 | 10.0938 | 55 |  |  | 35.0938 | 40.0938 | N/A | .100" | 1/4" R | 3/16" |  | 51 | 51
| 235 | 76.1875 | 10.0938 | 56 |  |  | 36.0938 | 40.0938 | N/A | .100" | 1/4" R | 3/16" |  | 52 | 52
| 235 | 77.1875 | 10.0938 | 57 |  |  | 37.0938 | 40.0938 | N/A | .100" | 1/4" R | 3/16" |  | 53 | 53
| 235 | 78.1875 | 10.0938 | 58 |  |  | 38.0938 | 40.0938 | N/A | .100" | 1/4" R | 3/16" |  | 54 | 54
| 235 | 79.1875 | 10.0938 | 59 |  |  | 39.0938 | 40.0938 | N/A | .100" | 1/4" R | 3/16" |  | 55 | 55
| 235 | 80.1875 | 10.0938 | 60 |  |  | 40.0938 | 40.0938 | Rev | .100" | 1/4" R | 3/16" |  | 56 | 56
| 235 | 81.1875 | 10.0938 | 61 |  |  | 41.0938 | 40.0938 | Rev | .100" | 1/4" R | 3/16" |  | 57 | 57
| 235 | 82.1875 | 10.0938 | 62 |  |  | 42.0938 | 40.0938 | N/A | .100" | 1/4" R | 3/16" |  | 59 | 58
| 235 | 83.1875 | 10.0938 | 63 |  |  | 43.0938 | 40.0938 | N/A | .100" | 1/4" R | 3/16" |  | 60 | 59
| 235 | 84.1875 | 10.0938 | 64 |  |  | 44.0938 | 40.0938 | Rev | .100" | 1/4" R | 3/16" |  | 61 | 60
| 235 | 85.1875 | 10.0938 | 65 |  |  | 45.0938 | 40.0938 | N/A | .100" | 1/4" R | 3/16" |  | 63
| 235 | 86.1875 | 10.0938 | 66 |  |  | 46.0938 | 40.0938 | N/A | .100" | 1/4" R | 3/16" |  | 64
| 235 | 87.1875 | 10.0938 | 67 |  |  | 47.0938 | 40.0938 | N/A | .100" | 1/4" R | 3/16" |  | 65
| 235 | 88.1875 | 10.0938 | 68 |  |  | 48.0938 | 40.0938 | N/A | .100" | 1/4" R | 3/16" |  | 66
| 235R | 36.1875 | 10.0938 | 16 |  |  | 18.0938 | 18.0938 | Rev | .100" | 5/8" R | 3/16" |  | 67
| 235R | 37.1875 | 10.0938 | 17 |  |  | 18.5938 | 18.5938 | Rev | .100" | 5/8" R | 3/16" |  | 68
| 235R | 38.1875 | 10.0938 | 18 |  |  | 19.0938 | 19.0938 | Rev | .100" | 5/8" R | 3/16" |  | 69
| 235R | 39.1875 | 10.0938 | 19 |  |  | 19.5938 | 19.5938 | Rev | .100" | 5/8" R | 3/16" |  | 70
| 235R | 40.1875 | 10.0938 | 20 |  |  | 20.0938 | 20.0938 | Rev | .100" | 5/8" R | 3/16" |  | 71
| 235R | 41.1875 | 10.0938 | 21 |  |  | 20.5938 | 20.5938 | Rev | .100" | 5/8" R | 3/16" |  | 72
| 235R | 42.1875 | 10.0938 | 22 |  |  | 21.0938 | 21.0938 | Rev | .100" | 5/8" R | 3/16" |  | 73
| 235R | 43.1875 | 10.0938 | 23 |  |  | 21.5938 | 21.5938 | Rev | .100" | 5/8" R | 3/16" |  | 74
| 235R | 44.1875 | 10.0938 | 24 |  |  | 22.0938 | 22.0938 | Rev | .100" | 5/8" R | 3/16" |  | 75
| 235R | 45.1875 | 10.0938 | 25 |  |  | 22.5938 | 22.5938 | Rev | .100" | 5/8" R | 3/16" |  | 76
| 235R | 46.1875 | 10.0938 | 26 |  |  | 23.0938 | 23.0938 | Rev | .100" | 5/8" R | 3/16" |  | 77
| 235R | 47.1875 | 10.0938 | 27 |  |  | 23.5938 | 23.5938 | Rev | .100" | 5/8" R | 3/16" |  | 78
| 235R | 48.1875 | 10.0938 | 28 |  |  | 24.0938 | 24.0938 | Rev | .100" | 5/8" R | 3/16" |  | 79
| 235R | 49.1875 | 10.0938 | 29 |  |  | 24.5938 | 24.5938 | Rev | .100" | 5/8" R | 3/16" |  | 80
| 235R | 50.1875 | 10.0938 | 30 |  |  | 25.0938 | 25.0938 | Rev | .100" | 5/8" R | 3/16" |  | 81
| 235R | 51.1875 | 10.0938 | 31 |  |  | 25.5938 | 25.5938 | Rev | .100" | 5/8" R | 3/16" |  | 82
| 235R | 52.1875 | 10.0938 | 32 |  |  | 26.0938 | 26.0938 | Rev | .100" | 5/8" R | 3/16" |  | 83
| 235R | 53.1875 | 10.0938 | 33 |  |  | 26.5938 | 26.5938 | Rev | .100" | 5/8" R | 3/16" |  | 84
| 235R | 54.1875 | 10.0938 | 34 |  |  | 27.0938 | 27.0938 | Rev | .100" | 5/8" R | 3/16" |  | 85
| 235R | 55.1875 | 10.0938 | 35 |  |  | 27.5938 | 27.5938 | Rev | .100" | 5/8" R | 3/16" |  | 86
| 235R | 56.1875 | 10.0938 | 36 |  |  | 28.0938 | 28.0938 | Rev | .100" | 5/8" R | 3/16" |  | 87
| 235R | 57.1875 | 10.0938 | 37 |  |  | 28.5938 | 28.5938 | Rev | .100" | 5/8" R | 3/16" |  | 88
| 235R | 58.1875 | 10.0938 | 38 |  |  | 29.0938 | 29.0938 | Rev | .100" | 5/8" R | 3/16" |  | 90
| 235R | 59.1875 | 10.0938 | 39 |  |  | 19.0938 | 40.0938 | N/A | .100" | 5/8" R | 3/16" |  | 91
| 235R | 60.1875 | 10.0938 | 40 |  |  | 20.0938 | 40.0938 | N/A | .100" | 5/8" R | 3/16" |  | 92
| 235R | 61.1875 | 10.0938 | 41 |  |  | 21.0938 | 40.0938 | N/A | .100" | 5/8" R | 3/16" |  | 94
| 235R | 62.1875 | 10.0938 | 42 |  |  | 22.0938 | 40.0938 | N/A | .100" | 5/8" R | 3/16" |  | 95
| 235R | 63.1875 | 10.0938 | 43 |  |  | 23.0938 | 40.0938 | N/A | .100" | 5/8" R | 3/16" |  | 96
| 235R | 64.1875 | 10.0938 | 44 |  |  | 24.0938 | 40.0938 | N/A | .100" | 5/8" R | 3/16" |  | 97
| 235R | 65.1875 | 10.0938 | 45 |  |  | 25.0938 | 40.0938 | N/A | .100" | 5/8" R | 3/16" |  | 98
| 235R | 66.1875 | 10.0938 | 46 |  |  | 26.0938 | 40.0938 | N/A | .100" | 5/8" R | 3/16" |  | 99
| 235R | 67.1875 | 10.0938 | 47 |  |  | 27.0938 | 40.0938 | N/A | .100" | 5/8" R | 3/16" |  | 100
| 235R | 68.1875 | 10.0938 | 48 |  |  | 28.0938 | 40.0938 | N/A | .100" | 5/8" R | 3/16" |  | 101
| 235R | 69.1875 | 10.0938 | 49 |  |  | 29.0938 | 40.0938 | N/A | .100" | 5/8" R | 3/16" |  | 102
| 235R | 70.1875 | 10.0938 | 50 |  |  | 30.0938 | 40.0938 | N/A | .100" | 5/8" R | 3/16" |  | 103
| 235R | 71.1875 | 10.0938 | 51 |  |  | 31.0938 | 40.0938 | N/A | .100" | 5/8" R | 3/16" |  | 104
| 235R | 72.1875 | 10.0938 | 52 |  |  | 32.0938 | 40.0938 | N/A | .100" | 5/8" R | 3/16" |  | 105
| 235R | 73.1875 | 10.0938 | 53 |  |  | 33.0938 | 40.0938 | N/A | .100" | 5/8" R | 3/16" |  | 106
| 235R | 74.1875 | 10.0938 | 54 |  |  | 34.0938 | 40.0938 | N/A | .100" | 5/8" R | 3/16" |  | 107
| 235R | 75.1875 | 10.0938 | 55 |  |  | 35.0938 | 40.0938 | N/A | .100" | 5/8" R | 3/16" |  | 108
| 235R | 76.1875 | 10.0938 | 56 |  |  | 36.0938 | 40.0938 | N/A | .100" | 5/8" R | 3/16" |  | 109
| 235R | 77.1875 | 10.0938 | 57 |  |  | 37.0938 | 40.0938 | N/A | .100" | 5/8" R | 3/16" |  | 110
| 235R | 78.1875 | 10.0938 | 58 |  |  | 38.0938 | 40.0938 | N/A | .100" | 5/8" R | 3/16" |  | 111
| 235R | 79.1875 | 10.0938 | 59 |  |  | 39.0938 | 40.0938 | N/A | .100" | 5/8" R | 3/16" |  | 112
| 235R | 80.1875 | 10.0938 | 60 |  |  | 40.0938 | 40.0938 | Rev | .100" | 5/8" R | 3/16" |  | 113
| 235R | 81.1875 | 10.0938 | 61 |  |  | 41.0938 | 40.0938 | Rev | .100" | 5/8" R | 3/16" |  | 114
| 235R | 82.1875 | 10.0938 | 62 |  |  | 42.0938 | 40.0938 | N/A | .100" | 5/8" R | 3/16" |  | 115
| 235R | 83.1875 | 10.0938 | 63 |  |  | 43.0938 | 40.0938 | N/A | .100" | 5/8" R | 3/16" |  | 116
| 235R | 84.1875 | 10.0938 | 64 |  |  | 44.0938 | 40.0938 | Rev | .100" | 5/8" R | 3/16" |  | 117
| 235R | 85.1875 | 10.0938 | 65 |  |  | 45.0938 | 40.0938 | N/A | .100" | 5/8" R | 3/16" |  | 118
| 235R | 86.1875 | 10.0938 | 66 |  |  | 46.0938 | 40.0938 | N/A | .100" | 5/8" R | 3/16" |  | 119
| 235R | 87.1875 | 10.0938 | 67 |  |  | 47.0938 | 40.0938 | N/A | .100" | 5/8" R | 3/16" |  | 120
| 235R | 88.1875 | 10.0938 | 68 |  |  | 48.0938 | 40.0938 | N/A | .100" | 5/8" R | 3/16"
| 235HW | 36.1875 | 10.0938 | 16 |  |  | 18.0938 | 18.0938 | Rev | .123" | 1/4" R | 3/16"
| 235HW | 37.1875 | 10.0938 | 17 |  |  | 18.5938 | 18.5938 | Rev | .123" | 1/4" R | 3/16"
| 235HW | 38.1875 | 10.0938 | 18 |  |  | 19.0938 | 19.0938 | Rev | .123" | 1/4" R | 3/16"
| 235HW | 39.1875 | 10.0938 | 19 |  |  | 19.5938 | 19.5938 | Rev | .123" | 1/4" R | 3/16"
| 235HW | 40.1875 | 10.0938 | 20 |  |  | 20.0938 | 20.0938 | Rev | .123" | 1/4" R | 3/16"
| 235HW | 41.1875 | 10.0938 | 21 |  |  | 20.5938 | 20.5938 | Rev | .123" | 1/4" R | 3/16"
| 235HW | 42.1875 | 10.0938 | 22 |  |  | 21.0938 | 21.0938 | Rev | .123" | 1/4" R | 3/16"
| 235HW | 43.1875 | 10.0938 | 23 |  |  | 21.5938 | 21.5938 | Rev | .123" | 1/4" R | 3/16"
| 235HW | 44.1875 | 10.0938 | 24 |  |  | 22.0938 | 22.0938 | Rev | .123" | 1/4" R | 3/16"
| 235HW | 45.1875 | 10.0938 | 25 |  |  | 22.5938 | 22.5938 | Rev | .123" | 1/4" R | 3/16"
| 235HW | 46.1875 | 10.0938 | 26 |  |  | 23.0938 | 23.0938 | Rev | .123" | 1/4" R | 3/16"
| 235HW | 47.1875 | 10.0938 | 27 |  |  | 23.5938 | 23.5938 | Rev | .123" | 1/4" R | 3/16"
| 235HW | 48.1875 | 10.0938 | 28 |  |  | 24.0938 | 24.0938 | Rev | .123" | 1/4" R | 3/16"
| 235HW | 49.1875 | 10.0938 | 29 |  |  | 24.5938 | 24.5938 | Rev | .123" | 1/4" R | 3/16"
| 235HW | 50.1875 | 10.0938 | 30 |  |  | 25.0938 | 25.0938 | Rev | .123" | 1/4" R | 3/16"
| 235HW | 51.1875 | 10.0938 | 31 |  |  | 25.5938 | 25.5938 | Rev | .123" | 1/4" R | 3/16"
| 235HW | 52.1875 | 10.0938 | 32 |  |  | 26.0938 | 26.0938 | Rev | .123" | 1/4" R | 3/16"
| 235HW | 53.1875 | 10.0938 | 33 |  |  | 26.5938 | 26.5938 | Rev | .123" | 1/4" R | 3/16"
| 235HW | 54.1875 | 10.0938 | 34 |  |  | 27.0938 | 27.0938 | Rev | .123" | 1/4" R | 3/16"
| 235HW | 55.1875 | 10.0938 | 35 |  |  | 27.5938 | 27.5938 | Rev | .123" | 1/4" R | 3/16"
| 235HW | 56.1875 | 10.0938 | 36 |  |  | 28.0938 | 28.0938 | Rev | .123" | 1/4" R | 3/16"
| 235HW | 57.1875 | 10.0938 | 37 |  |  | 28.5938 | 28.5938 | Rev | .123" | 1/4" R | 3/16"
| 235HW | 58.1875 | 10.0938 | 38 |  |  | 29.0938 | 29.0938 | Rev | .123" | 1/4" R | 3/16"
| 235HW | 59.1875 | 10.0938 | 39 |  |  | 19.0938 | 40.0938 | N/A | .123" | 1/4" R | 3/16"
| 235HW | 60.1875 | 10.0938 | 40 |  |  | 20.0938 | 40.0938 | N/A | .123" | 1/4" R | 3/16"
| 235HW | 61.1875 | 10.0938 | 41 |  |  | 21.0938 | 40.0938 | N/A | .123" | 1/4" R | 3/16"
| 235HW | 62.1875 | 10.0938 | 42 |  |  | 22.0938 | 40.0938 | N/A | .123" | 1/4" R | 3/16"
| 235HW | 63.1875 | 10.0938 | 43 |  |  | 23.0938 | 40.0938 | N/A | .123" | 1/4" R | 3/16"
| 235HW | 64.1875 | 10.0938 | 44 |  |  | 24.0938 | 40.0938 | N/A | .123" | 1/4" R | 3/16"
| 235HW | 65.1875 | 10.0938 | 45 |  |  | 25.0938 | 40.0938 | N/A | .123" | 1/4" R | 3/16"
| 235HW | 66.1875 | 10.0938 | 46 |  |  | 26.0938 | 40.0938 | N/A | .123" | 1/4" R | 3/16"
| 235HW | 67.1875 | 10.0938 | 47 |  |  | 27.0938 | 40.0938 | N/A | .123" | 1/4" R | 3/16"
| 235HW | 68.1875 | 10.0938 | 48 |  |  | 28.0938 | 40.0938 | N/A | .123" | 1/4" R | 3/16"
| 235HW | 69.1875 | 10.0938 | 49 |  |  | 29.0938 | 40.0938 | N/A | .123" | 1/4" R | 3/16"
| 235HW | 70.1875 | 10.0938 | 50 |  |  | 30.0938 | 40.0938 | N/A | .123" | 1/4" R | 3/16"
| 235HW | 71.1875 | 10.0938 | 51 |  |  | 31.0938 | 40.0938 | N/A | .123" | 1/4" R | 3/16"
| 235HW | 72.1875 | 10.0938 | 52 |  |  | 32.0938 | 40.0938 | N/A | .123" | 1/4" R | 3/16"
| 235HW | 73.1875 | 10.0938 | 53 |  |  | 33.0938 | 40.0938 | N/A | .123" | 1/4" R | 3/16"
| 235HW | 74.1875 | 10.0938 | 54 |  |  | 34.0938 | 40.0938 | N/A | .123" | 1/4" R | 3/16"
| 235HW | 75.1875 | 10.0938 | 55 |  |  | 35.0938 | 40.0938 | N/A | .123" | 1/4" R | 3/16"
| 235HW | 76.1875 | 10.0938 | 56 |  |  | 36.0938 | 40.0938 | N/A | .123" | 1/4" R | 3/16"
| 235HW | 77.1875 | 10.0938 | 57 |  |  | 37.0938 | 40.0938 | N/A | .123" | 1/4" R | 3/16"
| 235HW | 78.1875 | 10.0938 | 58 |  |  | 38.0938 | 40.0938 | N/A | .123" | 1/4" R | 3/16"
| 235HW | 79.1875 | 10.0938 | 59 |  |  | 39.0938 | 40.0938 | N/A | .123" | 1/4" R | 3/16"
| 235HW | 80.1875 | 10.0938 | 60 |  |  | 40.0938 | 40.0938 | Rev | .123" | 1/4" R | 3/16"
| 235HW | 81.1875 | 10.0938 | 61 |  |  | 41.0938 | 40.0938 | Rev | .123" | 1/4" R | 3/16"
| 235HW | 82.1875 | 10.0938 | 62 |  |  | 42.0938 | 40.0938 | N/A | .123" | 1/4" R | 3/16"
| 235HW | 83.1875 | 10.0938 | 63 |  |  | 43.0938 | 40.0938 | N/A | .123" | 1/4" R | 3/16"
| 235HW | 84.1875 | 10.0938 | 64 |  |  | 44.0938 | 40.0938 | Rev | .123" | 1/4" R | 3/16"
| 235HW | 85.1875 | 10.0938 | 65 |  |  | 45.0938 | 40.0938 | N/A | .123" | 1/4" R | 3/16"
| 235HW | 86.1875 | 10.0938 | 66 |  |  | 46.0938 | 40.0938 | N/A | .123" | 1/4" R | 3/16"
| 235HW | 87.1875 | 10.0938 | 67 |  |  | 47.0938 | 40.0938 | N/A | .123" | 1/4" R | 3/16"
| 235HW | 88.1875 | 10.0938 | 68 |  |  | 48.0938 | 40.0938 | N/A | .123" | 1/4" R | 3/16"
| 240 | 36.1875 | 10.3438 | 15.5 |  |  | 18.0938 | 18.0938 | Rev | .100" | 1/4" R | 1/4"
| 240 | 37.1875 | 10.3438 | 16.5 |  |  | 18.5938 | 18.5938 | Rev | .100" | 1/4" R | 1/4"
| 240 | 38.1875 | 10.3438 | 17.5 |  |  | 19.0938 | 19.0938 | Rev | .100" | 1/4" R | 1/4"
| 240 | 39.1875 | 10.3438 | 18.5 |  |  | 19.5938 | 19.5938 | Rev | .100" | 1/4" R | 1/4"
| 240 | 40.1875 | 10.3438 | 19.5 |  |  | 20.0938 | 20.0938 | Rev | .100" | 1/4" R | 1/4"
| 240 | 41.1875 | 10.3438 | 20.5 |  |  | 20.5938 | 20.5938 | Rev | .100" | 1/4" R | 1/4"
| 240 | 42.1875 | 10.3438 | 21.5 |  |  | 21.0938 | 21.0938 | Rev | .100" | 1/4" R | 1/4"
| 240 | 43.1875 | 10.3438 | 22.5 |  |  | 21.5938 | 21.5938 | Rev | .100" | 1/4" R | 1/4"
| 240 | 44.1875 | 10.3438 | 23.5 |  |  | 22.0938 | 22.0938 | Rev | .100" | 1/4" R | 1/4"
| 240 | 45.1875 | 10.3438 | 24.5 |  |  | 22.5938 | 22.5938 | Rev | .100" | 1/4" R | 1/4"
| 240 | 46.1875 | 10.3438 | 25.5 |  |  | 23.0938 | 23.0938 | Rev | .100" | 1/4" R | 1/4"
| 240 | 47.1875 | 10.3438 | 26.5 |  |  | 23.5938 | 23.5938 | Rev | .100" | 1/4" R | 1/4"
| 240 | 48.1875 | 10.3438 | 27.5 |  |  | 24.0938 | 24.0938 | Rev | .100" | 1/4" R | 1/4"
| 240 | 49.1875 | 10.3438 | 28.5 |  |  | 24.5938 | 24.5938 | Rev | .100" | 1/4" R | 1/4"
| 240 | 50.1875 | 10.3438 | 29.5 |  |  | 25.0938 | 25.0938 | Rev | .100" | 1/4" R | 1/4"
| 240 | 51.1875 | 10.3438 | 30.5 |  |  | 25.5938 | 25.5938 | Rev | .100" | 1/4" R | 1/4"
| 240 | 52.1875 | 10.3438 | 31.5 |  |  | 26.0938 | 26.0938 | Rev | .100" | 1/4" R | 1/4"
| 240 | 53.1875 | 10.3438 | 32.5 |  |  | 26.5938 | 26.5938 | Rev | .100" | 1/4" R | 1/4"
| 240 | 54.1875 | 10.3438 | 33.5 |  |  | 27.0938 | 27.0938 | Rev | .100" | 1/4" R | 1/4"
| 240 | 55.1875 | 10.3438 | 34.5 |  |  | 27.5938 | 27.5938 | Rev | .100" | 1/4" R | 1/4"
| 240 | 56.1875 | 10.3438 | 35.5 |  |  | 28.0938 | 28.0938 | Rev | .100" | 1/4" R | 1/4"
| 240 | 57.1875 | 10.3438 | 36.5 |  |  | 28.5938 | 28.5938 | Rev | .100" | 1/4" R | 1/4"
| 240 | 58.1875 | 10.3438 | 37.5 |  |  | 29.0938 | 29.0938 | Rev | .100" | 1/4" R | 1/4"
| 240 | 59.1875 | 10.3438 | 38.5 |  |  | 19.0938 | 40.0938 | N/A | .100" | 1/4" R | 1/4"
| 240 | 60.1875 | 10.3438 | 39.5 |  |  | 20.0938 | 40.0938 | N/A | .100" | 1/4" R | 1/4"
| 240 | 61.1875 | 10.3438 | 40.5 |  |  | 21.0938 | 40.0938 | N/A | .100" | 1/4" R | 1/4"
| 240 | 62.1875 | 10.3438 | 41.5 |  |  | 22.0938 | 40.0938 | N/A | .100" | 1/4" R | 1/4"
| 240 | 63.1875 | 10.3438 | 42.5 |  |  | 23.0938 | 40.0938 | N/A | .100" | 1/4" R | 1/4"
| 240 | 64.1875 | 10.3438 | 43.5 |  |  | 24.0938 | 40.0938 | N/A | .100" | 1/4" R | 1/4"
| 240 | 65.1875 | 10.3438 | 44.5 |  |  | 25.0938 | 40.0938 | N/A | .100" | 1/4" R | 1/4"
| 240 | 66.1875 | 10.3438 | 45.5 |  |  | 26.0938 | 40.0938 | N/A | .100" | 1/4" R | 1/4"
| 240 | 67.1875 | 10.3438 | 46.5 |  |  | 27.0938 | 40.0938 | N/A | .100" | 1/4" R | 1/4"
| 240 | 68.1875 | 10.3438 | 47.5 |  |  | 28.0938 | 40.0938 | N/A | .100" | 1/4" R | 1/4"
| 240 | 69.1875 | 10.3438 | 48.5 |  |  | 29.0938 | 40.0938 | N/A | .100" | 1/4" R | 1/4"
| 240 | 70.1875 | 10.3438 | 49.5 |  |  | 30.0938 | 40.0938 | N/A | .100" | 1/4" R | 1/4"
| 240 | 71.1875 | 10.3438 | 50.5 |  |  | 31.0938 | 40.0938 | N/A | .100" | 1/4" R | 1/4"
| 240 | 72.1875 | 10.3438 | 51.5 |  |  | 32.0938 | 40.0938 | N/A | .100" | 1/4" R | 1/4"
| 240 | 73.1875 | 10.3438 | 52.5 |  |  | 33.0938 | 40.0938 | N/A | .100" | 1/4" R | 1/4"
| 240 | 74.1875 | 10.3438 | 53.5 |  |  | 34.0938 | 40.0938 | N/A | .100" | 1/4" R | 1/4"
| 240 | 75.1875 | 10.3438 | 54.5 |  |  | 35.0938 | 40.0938 | N/A | .100" | 1/4" R | 1/4"
| 240 | 76.1875 | 10.3438 | 55.5 |  |  | 36.0938 | 40.0938 | N/A | .100" | 1/4" R | 1/4"
| 240 | 77.1875 | 10.3438 | 56.5 |  |  | 37.0938 | 40.0938 | N/A | .100" | 1/4" R | 1/4"
| 240 | 78.1875 | 10.3438 | 57.5 |  |  | 38.0938 | 40.0938 | N/A | .100" | 1/4" R | 1/4"
| 240 | 79.1875 | 10.3438 | 58.5 |  |  | 39.0938 | 40.0938 | N/A | .100" | 1/4" R | 1/4"
| 240 | 80.1875 | 10.3438 | 59.5 |  |  | 40.0938 | 40.0938 | Rev | .100" | 1/4" R | 1/4"
| 240 | 81.1875 | 10.3438 | 60.5 |  |  | 41.0938 | 40.0938 | Rev | .100" | 1/4" R | 1/4"
| 240 | 82.1875 | 10.3438 | 61.5 |  |  | 42.0938 | 40.0938 | N/A | .100" | 1/4" R | 1/4"
| 240 | 83.1875 | 10.3438 | 62.5 |  |  | 43.0938 | 40.0938 | N/A | .100" | 1/4" R | 1/4"
| 240 | 84.1875 | 10.3438 | 63.5 |  |  | 44.0938 | 40.0938 | Rev | .100" | 1/4" R | 1/4"
| 240 | 85.1875 | 10.3438 | 64.5 |  |  | 45.0938 | 40.0938 | N/A | .100" | 1/4" R | 1/4"
| 240 | 86.1875 | 10.3438 | 65.5 |  |  | 46.0938 | 40.0938 | N/A | .100" | 1/4" R | 1/4"
| 240 | 87.1875 | 10.3438 | 66.5 |  |  | 47.0938 | 40.0938 | N/A | .100" | 1/4" R | 1/4"
| 240 | 88.1875 | 10.3438 | 67.5 |  |  | 48.0938 | 40.0938 | N/A | .100" | 1/4" R | 1/4"
| 240C | 36.1875 | 10.3438 | 15.5 |  |  | 18.0938 | 18.0938 | Rev | .130" | 1/4" R | 1/4"
| 240C | 37.1875 | 10.3438 | 16.5 |  |  | 18.5938 | 18.5938 | Rev | .130" | 1/4" R | 1/4"
| 240C | 38.1875 | 10.3438 | 17.5 |  |  | 19.0938 | 19.0938 | Rev | .130" | 1/4" R | 1/4"
| 240C | 39.1875 | 10.3438 | 18.5 |  |  | 19.5938 | 19.5938 | Rev | .130" | 1/4" R | 1/4"
| 240C | 40.1875 | 10.3438 | 19.5 |  |  | 20.0938 | 20.0938 | Rev | .130" | 1/4" R | 1/4"
| 240C | 41.1875 | 10.3438 | 20.5 |  |  | 20.5938 | 20.5938 | Rev | .130" | 1/4" R | 1/4"
| 240C | 42.1875 | 10.3438 | 21.5 |  |  | 21.0938 | 21.0938 | Rev | .130" | 1/4" R | 1/4"
| 240C | 43.1875 | 10.3438 | 22.5 |  |  | 21.5938 | 21.5938 | Rev | .130" | 1/4" R | 1/4"
| 240C | 44.1875 | 10.3438 | 23.5 |  |  | 22.0938 | 22.0938 | Rev | .130" | 1/4" R | 1/4"
| 240C | 45.1875 | 10.3438 | 24.5 |  |  | 22.5938 | 22.5938 | Rev | .130" | 1/4" R | 1/4"
| 240C | 46.1875 | 10.3438 | 25.5 |  |  | 23.0938 | 23.0938 | Rev | .130" | 1/4" R | 1/4"
| 240C | 47.1875 | 10.3438 | 26.5 |  |  | 23.5938 | 23.5938 | Rev | .130" | 1/4" R | 1/4"
| 240C | 48.1875 | 10.3438 | 27.5 |  |  | 24.0938 | 24.0938 | Rev | .130" | 1/4" R | 1/4"
| 240C | 49.1875 | 10.3438 | 28.5 |  |  | 24.5938 | 24.5938 | Rev | .130" | 1/4" R | 1/4"
| 240C | 50.1875 | 10.3438 | 29.5 |  |  | 25.0938 | 25.0938 | Rev | .130" | 1/4" R | 1/4"
| 240C | 51.1875 | 10.3438 | 30.5 |  |  | 25.5938 | 25.5938 | Rev | .130" | 1/4" R | 1/4"
| 240C | 52.1875 | 10.3438 | 31.5 |  |  | 26.0938 | 26.0938 | Rev | .130" | 1/4" R | 1/4"
| 240C | 53.1875 | 10.3438 | 32.5 |  |  | 26.5938 | 26.5938 | Rev | .130" | 1/4" R | 1/4"
| 240C | 54.1875 | 10.3438 | 33.5 |  |  | 27.0938 | 27.0938 | Rev | .130" | 1/4" R | 1/4"
| 240C | 55.1875 | 10.3438 | 34.5 |  |  | 27.5938 | 27.5938 | Rev | .130" | 1/4" R | 1/4"
| 240C | 56.1875 | 10.3438 | 35.5 |  |  | 28.0938 | 28.0938 | Rev | .130" | 1/4" R | 1/4"
| 240C | 57.1875 | 10.3438 | 36.5 |  |  | 28.5938 | 28.5938 | Rev | .130" | 1/4" R | 1/4"
| 240C | 58.1875 | 10.3438 | 37.5 |  |  | 29.0938 | 29.0938 | Rev | .130" | 1/4" R | 1/4"
| 240C | 59.1875 | 10.3438 | 38.5 |  |  | 19.0938 | 40.0938 | N/A | .130" | 1/4" R | 1/4"
| 240C | 60.1875 | 10.3438 | 39.5 |  |  | 20.0938 | 40.0938 | N/A | .130" | 1/4" R | 1/4"
| 240C | 61.1875 | 10.3438 | 40.5 |  |  | 21.0938 | 40.0938 | N/A | .130" | 1/4" R | 1/4"
| 240C | 62.1875 | 10.3438 | 41.5 |  |  | 22.0938 | 40.0938 | N/A | .130" | 1/4" R | 1/4"
| 240C | 63.1875 | 10.3438 | 42.5 |  |  | 23.0938 | 40.0938 | N/A | .130" | 1/4" R | 1/4"
| 240C | 64.1875 | 10.3438 | 43.5 |  |  | 24.0938 | 40.0938 | N/A | .130" | 1/4" R | 1/4"
| 240C | 65.1875 | 10.3438 | 44.5 |  |  | 25.0938 | 40.0938 | N/A | .130" | 1/4" R | 1/4"
| 240C | 66.1875 | 10.3438 | 45.5 |  |  | 26.0938 | 40.0938 | N/A | .130" | 1/4" R | 1/4"
| 240C | 67.1875 | 10.3438 | 46.5 |  |  | 27.0938 | 40.0938 | N/A | .130" | 1/4" R | 1/4"
| 240C | 68.1875 | 10.3438 | 47.5 |  |  | 28.0938 | 40.0938 | N/A | .130" | 1/4" R | 1/4"
| 240C | 69.1875 | 10.3438 | 48.5 |  |  | 29.0938 | 40.0938 | N/A | .130" | 1/4" R | 1/4"
| 240C | 70.1875 | 10.3438 | 49.5 |  |  | 30.0938 | 40.0938 | N/A | .130" | 1/4" R | 1/4"
| 240C | 71.1875 | 10.3438 | 50.5 |  |  | 31.0938 | 40.0938 | N/A | .130" | 1/4" R | 1/4"
| 240C | 72.1875 | 10.3438 | 51.5 |  |  | 32.0938 | 40.0938 | N/A | .130" | 1/4" R | 1/4"
| 240C | 73.1875 | 10.3438 | 52.5 |  |  | 33.0938 | 40.0938 | N/A | .130" | 1/4" R | 1/4"
| 240C | 74.1875 | 10.3438 | 53.5 |  |  | 34.0938 | 40.0938 | N/A | .130" | 1/4" R | 1/4"
| 240C | 75.1875 | 10.3438 | 54.5 |  |  | 35.0938 | 40.0938 | N/A | .130" | 1/4" R | 1/4"
| 240C | 76.1875 | 10.3438 | 55.5 |  |  | 36.0938 | 40.0938 | N/A | .130" | 1/4" R | 1/4"
| 240C | 77.1875 | 10.3438 | 56.5 |  |  | 37.0938 | 40.0938 | N/A | .130" | 1/4" R | 1/4"
| 240C | 78.1875 | 10.3438 | 57.5 |  |  | 38.0938 | 40.0938 | N/A | .130" | 1/4" R | 1/4"
| 240C | 79.1875 | 10.3438 | 58.5 |  |  | 39.0938 | 40.0938 | N/A | .130" | 1/4" R | 1/4"
| 240C | 80.1875 | 10.3438 | 59.5 |  |  | 40.0938 | 40.0938 | Rev | .130" | 1/4" R | 1/4"
| 240C | 81.1875 | 10.3438 | 60.5 |  |  | 41.0938 | 40.0938 | Rev | .130" | 1/4" R | 1/4"
| 240C | 82.1875 | 10.3438 | 61.5 |  |  | 42.0938 | 40.0938 | N/A | .130" | 1/4" R | 1/4"
| 240C | 83.1875 | 10.3438 | 62.5 |  |  | 43.0938 | 40.0938 | N/A | .130" | 1/4" R | 1/4"
| 240C | 84.1875 | 10.3438 | 63.5 |  |  | 44.0938 | 40.0938 | Rev | .130" | 1/4" R | 1/4"
| 240C | 85.1875 | 10.3438 | 64.5 |  |  | 45.0938 | 40.0938 | N/A | .130" | 1/4" R | 1/4"
| 240C | 86.1875 | 10.3438 | 65.5 |  |  | 46.0938 | 40.0938 | N/A | .130" | 1/4" R | 1/4"
| 240C | 87.1875 | 10.3438 | 66.5 |  |  | 47.0938 | 40.0938 | N/A | .130" | 1/4" R | 1/4"
| 240C | 88.1875 | 10.3438 | 67.5 |  |  | 48.0938 | 40.0938 | N/A | .130" | 1/4" R | 1/4"
| 245 | 36.1875 | 10.5938 | 15 |  |  | 18.0938 | 18.0938 | Rev | .134" | Square | 1/4"
| 245 | 37.1875 | 10.5938 | 16 |  |  | 18.5938 | 18.5938 | Rev | .134" | Square | 1/4"
| 245 | 38.1875 | 10.5938 | 17 |  |  | 19.0938 | 19.0938 | Rev | .134" | Square | 1/4"
| 245 | 39.1875 | 10.5938 | 18 |  |  | 19.5938 | 19.5938 | Rev | .134" | Square | 1/4"
| 245 | 40.1875 | 10.5938 | 19 |  |  | 20.0938 | 20.0938 | Rev | .134" | Square | 1/4"
| 245 | 41.1875 | 10.5938 | 20 |  |  | 20.5938 | 20.5938 | Rev | .134" | Square | 1/4"
| 245 | 42.1875 | 10.5938 | 21 |  |  | 21.0938 | 21.0938 | Rev | .134" | Square | 1/4"
| 245 | 43.1875 | 10.5938 | 22 |  |  | 21.5938 | 21.5938 | Rev | .134" | Square | 1/4"
| 245 | 44.1875 | 10.5938 | 23 |  |  | 22.0938 | 22.0938 | Rev | .134" | Square | 1/4"
| 245 | 45.1875 | 10.5938 | 24 |  |  | 22.5938 | 22.5938 | Rev | .134" | Square | 1/4"
| 245 | 46.1875 | 10.5938 | 25 |  |  | 23.0938 | 23.0938 | Rev | .134" | Square | 1/4"
| 245 | 47.1875 | 10.5938 | 26 |  |  | 23.5938 | 23.5938 | Rev | .134" | Square | 1/4"
| 245 | 48.1875 | 10.5938 | 27 |  |  | 24.0938 | 24.0938 | Rev | .134" | Square | 1/4"
| 245 | 49.1875 | 10.5938 | 28 |  |  | 24.5938 | 24.5938 | Rev | .134" | Square | 1/4"
| 245 | 50.1875 | 10.5938 | 29 |  |  | 25.0938 | 25.0938 | Rev | .134" | Square | 1/4"
| 245 | 51.1875 | 10.5938 | 30 |  |  | 25.5938 | 25.5938 | Rev | .134" | Square | 1/4"
| 245 | 52.1875 | 10.5938 | 31 |  |  | 26.0938 | 26.0938 | Rev | .134" | Square | 1/4"
| 245 | 53.1875 | 10.5938 | 32 |  |  | 26.5938 | 26.5938 | Rev | .134" | Square | 1/4"
| 245 | 54.1875 | 10.5938 | 33 |  |  | 27.0938 | 27.0938 | Rev | .134" | Square | 1/4"
| 245 | 55.1875 | 10.5938 | 34 |  |  | 27.5938 | 27.5938 | Rev | .134" | Square | 1/4"
| 245 | 56.1875 | 10.5938 | 35 |  |  | 28.0938 | 28.0938 | Rev | .134" | Square | 1/4"
| 245 | 57.1875 | 10.5938 | 36 |  |  | 28.5938 | 28.5938 | Rev | .134" | Square | 1/4"
| 245 | 58.1875 | 10.5938 | 37 |  |  | 29.0938 | 29.0938 | Rev | .134" | Square | 1/4"
| 245 | 59.1875 | 10.5938 | 38 |  |  | 19.0938 | 40.0938 | N/A | .134" | Square | 1/4"
| 245 | 60.1875 | 10.5938 | 39 |  |  | 20.0938 | 40.0938 | N/A | .134" | Square | 1/4"
| 245 | 61.1875 | 10.5938 | 40 |  |  | 21.0938 | 40.0938 | N/A | .134" | Square | 1/4"
| 245 | 62.1875 | 10.5938 | 41 |  |  | 22.0938 | 40.0938 | N/A | .134" | Square | 1/4"
| 245 | 63.1875 | 10.5938 | 42 |  |  | 23.0938 | 40.0938 | N/A | .134" | Square | 1/4"
| 245 | 64.1875 | 10.5938 | 43 |  |  | 24.0938 | 40.0938 | N/A | .134" | Square | 1/4"
| 245 | 65.1875 | 10.5938 | 44 |  |  | 25.0938 | 40.0938 | N/A | .134" | Square | 1/4"
| 245 | 66.1875 | 10.5938 | 45 |  |  | 26.0938 | 40.0938 | N/A | .134" | Square | 1/4"
| 245 | 67.1875 | 10.5938 | 46 |  |  | 27.0938 | 40.0938 | N/A | .134" | Square | 1/4"
| 245 | 68.1875 | 10.5938 | 47 |  |  | 28.0938 | 40.0938 | N/A | .134" | Square | 1/4"
| 245 | 69.1875 | 10.5938 | 48 |  |  | 29.0938 | 40.0938 | N/A | .134" | Square | 1/4"
| 245 | 70.1875 | 10.5938 | 49 |  |  | 30.0938 | 40.0938 | N/A | .134" | Square | 1/4"
| 245 | 71.1875 | 10.5938 | 50 |  |  | 31.0938 | 40.0938 | N/A | .134" | Square | 1/4"
| 245 | 72.1875 | 10.5938 | 51 |  |  | 32.0938 | 40.0938 | N/A | .134" | Square | 1/4"
| 245 | 73.1875 | 10.5938 | 52 |  |  | 33.0938 | 40.0938 | N/A | .134" | Square | 1/4"
| 245 | 74.1875 | 10.5938 | 53 |  |  | 34.0938 | 40.0938 | N/A | .134" | Square | 1/4"
| 245 | 75.1875 | 10.5938 | 54 |  |  | 35.0938 | 40.0938 | N/A | .134" | Square | 1/4"
| 245 | 76.1875 | 10.5938 | 55 |  |  | 36.0938 | 40.0938 | N/A | .134" | Square | 1/4"
| 245 | 77.1875 | 10.5938 | 56 |  |  | 37.0938 | 40.0938 | N/A | .134" | Square | 1/4"
| 245 | 78.1875 | 10.5938 | 57 |  |  | 38.0938 | 40.0938 | N/A | .134" | Square | 1/4"
| 245 | 79.1875 | 10.5938 | 58 |  |  | 39.0938 | 40.0938 | N/A | .134" | Square | 1/4"
| 245 | 80.1875 | 10.5938 | 59 |  |  | 40.0938 | 40.0938 | Rev | .134" | Square | 1/4"
| 245 | 81.1875 | 10.5938 | 60 |  |  | 41.0938 | 40.0938 | Rev | .134" | Square | 1/4"
| 245 | 82.1875 | 10.5938 | 61 |  |  | 42.0938 | 40.0938 | N/A | .134" | Square | 1/4"
| 245 | 83.1875 | 10.5938 | 62 |  |  | 43.0938 | 40.0938 | N/A | .134" | Square | 1/4"
| 245 | 84.1875 | 10.5938 | 63 |  |  | 44.0938 | 40.0938 | Rev | .134" | Square | 1/4"
| 245 | 85.1875 | 10.5938 | 64 |  |  | 45.0938 | 40.0938 | N/A | .134" | Square | 1/4"
| 245 | 86.1875 | 10.5938 | 65 |  |  | 46.0938 | 40.0938 | N/A | .134" | Square | 1/4"
| 245 | 87.1875 | 10.5938 | 66 |  |  | 47.0938 | 40.0938 | N/A | .134" | Square | 1/4"
| 245 | 88.1875 | 10.5938 | 67 |  |  | 48.0938 | 40.0938 | N/A | .134" | Square | 1/4"
| 245HW | 36.1875 | 10.5938 | 15 |  |  | 18.0938 | 18.0938 | Rev | .180" | Square | 1/4"
| 245HW | 37.1875 | 10.5938 | 16 |  |  | 18.5938 | 18.5938 | Rev | .180" | Square | 1/4"
| 245HW | 38.1875 | 10.5938 | 17 |  |  | 19.0938 | 19.0938 | Rev | .180" | Square | 1/4"
| 245HW | 39.1875 | 10.5938 | 18 |  |  | 19.5938 | 19.5938 | Rev | .180" | Square | 1/4"
| 245HW | 40.1875 | 10.5938 | 19 |  |  | 20.0938 | 20.0938 | Rev | .180" | Square | 1/4"
| 245HW | 41.1875 | 10.5938 | 20 |  |  | 20.5938 | 20.5938 | Rev | .180" | Square | 1/4"
| 245HW | 42.1875 | 10.5938 | 21 |  |  | 21.0938 | 21.0938 | Rev | .180" | Square | 1/4"
| 245HW | 43.1875 | 10.5938 | 22 |  |  | 21.5938 | 21.5938 | Rev | .180" | Square | 1/4"
| 245HW | 44.1875 | 10.5938 | 23 |  |  | 22.0938 | 22.0938 | Rev | .180" | Square | 1/4"
| 245HW | 45.1875 | 10.5938 | 24 |  |  | 22.5938 | 22.5938 | Rev | .180" | Square | 1/4"
| 245HW | 46.1875 | 10.5938 | 25 |  |  | 23.0938 | 23.0938 | Rev | .180" | Square | 1/4"
| 245HW | 47.1875 | 10.5938 | 26 |  |  | 23.5938 | 23.5938 | Rev | .180" | Square | 1/4"
| 245HW | 48.1875 | 10.5938 | 27 |  |  | 24.0938 | 24.0938 | Rev | .180" | Square | 1/4"
| 245HW | 49.1875 | 10.5938 | 28 |  |  | 24.5938 | 24.5938 | Rev | .180" | Square | 1/4"
| 245HW | 50.1875 | 10.5938 | 29 |  |  | 25.0938 | 25.0938 | Rev | .180" | Square | 1/4"
| 245HW | 51.1875 | 10.5938 | 30 |  |  | 25.5938 | 25.5938 | Rev | .180" | Square | 1/4"
| 245HW | 52.1875 | 10.5938 | 31 |  |  | 26.0938 | 26.0938 | Rev | .180" | Square | 1/4"
| 245HW | 53.1875 | 10.5938 | 32 |  |  | 26.5938 | 26.5938 | Rev | .180" | Square | 1/4"
| 245HW | 54.1875 | 10.5938 | 33 |  |  | 27.0938 | 27.0938 | Rev | .180" | Square | 1/4"
| 245HW | 55.1875 | 10.5938 | 34 |  |  | 27.5938 | 27.5938 | Rev | .180" | Square | 1/4"
| 245HW | 56.1875 | 10.5938 | 35 |  |  | 28.0938 | 28.0938 | Rev | .180" | Square | 1/4"
| 245HW | 57.1875 | 10.5938 | 36 |  |  | 28.5938 | 28.5938 | Rev | .180" | Square | 1/4"
| 245HW | 58.1875 | 10.5938 | 37 |  |  | 29.0938 | 29.0938 | Rev | .180" | Square | 1/4"
| 245HW | 59.1875 | 10.5938 | 38 |  |  | 19.0938 | 40.0938 | N/A | .180" | Square | 1/4"
| 245HW | 60.1875 | 10.5938 | 39 |  |  | 20.0938 | 40.0938 | N/A | .180" | Square | 1/4"
| 245HW | 61.1875 | 10.5938 | 40 |  |  | 21.0938 | 40.0938 | N/A | .180" | Square | 1/4"
| 245HW | 62.1875 | 10.5938 | 41 |  |  | 22.0938 | 40.0938 | N/A | .180" | Square | 1/4"
| 245HW | 63.1875 | 10.5938 | 42 |  |  | 23.0938 | 40.0938 | N/A | .180" | Square | 1/4"
| 245HW | 64.1875 | 10.5938 | 43 |  |  | 24.0938 | 40.0938 | N/A | .180" | Square | 1/4"
| 245HW | 65.1875 | 10.5938 | 44 |  |  | 25.0938 | 40.0938 | N/A | .180" | Square | 1/4"
| 245HW | 66.1875 | 10.5938 | 45 |  |  | 26.0938 | 40.0938 | N/A | .180" | Square | 1/4"
| 245HW | 67.1875 | 10.5938 | 46 |  |  | 27.0938 | 40.0938 | N/A | .180" | Square | 1/4"
| 245HW | 68.1875 | 10.5938 | 47 |  |  | 28.0938 | 40.0938 | N/A | .180" | Square | 1/4"
| 245HW | 69.1875 | 10.5938 | 48 |  |  | 29.0938 | 40.0938 | N/A | .180" | Square | 1/4"
| 245HW | 70.1875 | 10.5938 | 49 |  |  | 30.0938 | 40.0938 | N/A | .180" | Square | 1/4"
| 245HW | 71.1875 | 10.5938 | 50 |  |  | 31.0938 | 40.0938 | N/A | .180" | Square | 1/4"
| 245HW | 72.1875 | 10.5938 | 51 |  |  | 32.0938 | 40.0938 | N/A | .180" | Square | 1/4"
| 245HW | 73.1875 | 10.5938 | 52 |  |  | 33.0938 | 40.0938 | N/A | .180" | Square | 1/4"
| 245HW | 74.1875 | 10.5938 | 53 |  |  | 34.0938 | 40.0938 | N/A | .180" | Square | 1/4"
| 245HW | 75.1875 | 10.5938 | 54 |  |  | 35.0938 | 40.0938 | N/A | .180" | Square | 1/4"
| 245HW | 76.1875 | 10.5938 | 55 |  |  | 36.0938 | 40.0938 | N/A | .180" | Square | 1/4"
| 245HW | 77.1875 | 10.5938 | 56 |  |  | 37.0938 | 40.0938 | N/A | .180" | Square | 1/4"
| 245HW | 78.1875 | 10.5938 | 57 |  |  | 38.0938 | 40.0938 | N/A | .180" | Square | 1/4"
| 245HW | 79.1875 | 10.5938 | 58 |  |  | 39.0938 | 40.0938 | N/A | .180" | Square | 1/4"
| 245HW | 80.1875 | 10.5938 | 59 |  |  | 40.0938 | 40.0938 | Rev | .180" | Square | 1/4"
| 245HW | 81.1875 | 10.5938 | 60 |  |  | 41.0938 | 40.0938 | Rev | .180" | Square | 1/4"
| 245HW | 82.1875 | 10.5938 | 61 |  |  | 42.0938 | 40.0938 | N/A | .180" | Square | 1/4"
| 245HW | 83.1875 | 10.5938 | 62 |  |  | 43.0938 | 40.0938 | N/A | .180" | Square | 1/4"
| 245HW | 84.1875 | 10.5938 | 63 |  |  | 44.0938 | 40.0938 | Rev | .180" | Square | 1/4"
| 245HW | 85.1875 | 10.5938 | 64 |  |  | 45.0938 | 40.0938 | N/A | .180" | Square | 1/4"
| 245HW | 86.1875 | 10.5938 | 65 |  |  | 46.0938 | 40.0938 | N/A | .180" | Square | 1/4"
| 245HW | 87.1875 | 10.5938 | 66 |  |  | 47.0938 | 40.0938 | N/A | .180" | Square | 1/4"
| 245HW | 88.1875 | 10.5938 | 67 |  |  | 48.0938 | 40.0938 | N/A | .180" | Square | 1/4"
| 250 | 36.1875 | 10.8438 | 14.5 |  |  | 18.0938 | 18.0938 | Rev | .140" | Square | 1/4"
| 250 | 37.1875 | 10.8438 | 15.5 |  |  | 18.5938 | 18.5938 | Rev | .140" | Square | 1/4"
| 250 | 38.1875 | 10.8438 | 16.5 |  |  | 19.0938 | 19.0938 | Rev | .140" | Square | 1/4"
| 250 | 39.1875 | 10.8438 | 17.5 |  |  | 19.5938 | 19.5938 | Rev | .140" | Square | 1/4"
| 250 | 40.1875 | 10.8438 | 18.5 |  |  | 20.0938 | 20.0938 | Rev | .140" | Square | 1/4"
| 250 | 41.1875 | 10.8438 | 19.5 |  |  | 20.5938 | 20.5938 | Rev | .140" | Square | 1/4"
| 250 | 42.1875 | 10.8438 | 20.5 |  |  | 21.0938 | 21.0938 | Rev | .140" | Square | 1/4"
| 250 | 43.1875 | 10.8438 | 21.5 |  |  | 21.5938 | 21.5938 | Rev | .140" | Square | 1/4"
| 250 | 44.1875 | 10.8438 | 22.5 |  |  | 22.0938 | 22.0938 | Rev | .140" | Square | 1/4"
| 250 | 45.1875 | 10.8438 | 23.5 |  |  | 22.5938 | 22.5938 | Rev | .140" | Square | 1/4"
| 250 | 46.1875 | 10.8438 | 24.5 |  |  | 23.0938 | 23.0938 | Rev | .140" | Square | 1/4"
| 250 | 47.1875 | 10.8438 | 25.5 |  |  | 23.5938 | 23.5938 | Rev | .140" | Square | 1/4"
| 250 | 48.1875 | 10.8438 | 26.5 |  |  | 24.0938 | 24.0938 | Rev | .140" | Square | 1/4"
| 250 | 49.1875 | 10.8438 | 27.5 |  |  | 24.5938 | 24.5938 | Rev | .140" | Square | 1/4"
| 250 | 50.1875 | 10.8438 | 28.5 |  |  | 25.0938 | 25.0938 | Rev | .140" | Square | 1/4"
| 250 | 51.1875 | 10.8438 | 29.5 |  |  | 25.5938 | 25.5938 | Rev | .140" | Square | 1/4"
| 250 | 52.1875 | 10.8438 | 30.5 |  |  | 26.0938 | 26.0938 | Rev | .140" | Square | 1/4"
| 250 | 53.1875 | 10.8438 | 31.5 |  |  | 26.5938 | 26.5938 | Rev | .140" | Square | 1/4"
| 250 | 54.1875 | 10.8438 | 32.5 |  |  | 27.0938 | 27.0938 | Rev | .140" | Square | 1/4"
| 250 | 55.1875 | 10.8438 | 33.5 |  |  | 27.5938 | 27.5938 | Rev | .140" | Square | 1/4"
| 250 | 56.1875 | 10.8438 | 34.5 |  |  | 28.0938 | 28.0938 | Rev | .140" | Square | 1/4"
| 250 | 57.1875 | 10.8438 | 35.5 |  |  | 28.5938 | 28.5938 | Rev | .140" | Square | 1/4"
| 250 | 58.1875 | 10.8438 | 36.5 |  |  | 29.0938 | 29.0938 | Rev | .140" | Square | 1/4"
| 250 | 59.1875 | 10.8438 | 37.5 |  |  | 19.0938 | 40.0938 | N/A | .140" | Square | 1/4"
| 250 | 60.1875 | 10.8438 | 38.5 |  |  | 20.0938 | 40.0938 | N/A | .140" | Square | 1/4"
| 250 | 61.1875 | 10.8438 | 39.5 |  |  | 21.0938 | 40.0938 | N/A | .140" | Square | 1/4"
| 250 | 62.1875 | 10.8438 | 40.5 |  |  | 22.0938 | 40.0938 | N/A | .140" | Square | 1/4"
| 250 | 63.1875 | 10.8438 | 41.5 |  |  | 23.0938 | 40.0938 | N/A | .140" | Square | 1/4"
| 250 | 64.1875 | 10.8438 | 42.5 |  |  | 24.0938 | 40.0938 | N/A | .140" | Square | 1/4"
| 250 | 65.1875 | 10.8438 | 43.5 |  |  | 25.0938 | 40.0938 | N/A | .140" | Square | 1/4"
| 250 | 66.1875 | 10.8438 | 44.5 |  |  | 26.0938 | 40.0938 | N/A | .140" | Square | 1/4"
| 250 | 67.1875 | 10.8438 | 45.5 |  |  | 27.0938 | 40.0938 | N/A | .140" | Square | 1/4"
| 250 | 68.1875 | 10.8438 | 46.5 |  |  | 28.0938 | 40.0938 | N/A | .140" | Square | 1/4"
| 250 | 69.1875 | 10.8438 | 47.5 |  |  | 29.0938 | 40.0938 | N/A | .140" | Square | 1/4"
| 250 | 70.1875 | 10.8438 | 48.5 |  |  | 30.0938 | 40.0938 | N/A | .140" | Square | 1/4"
| 250 | 71.1875 | 10.8438 | 49.5 |  |  | 31.0938 | 40.0938 | N/A | .140" | Square | 1/4"
| 250 | 72.1875 | 10.8438 | 50.5 |  |  | 32.0938 | 40.0938 | N/A | .140" | Square | 1/4"
| 250 | 73.1875 | 10.8438 | 51.5 |  |  | 33.0938 | 40.0938 | N/A | .140" | Square | 1/4"
| 250 | 74.1875 | 10.8438 | 52.5 |  |  | 34.0938 | 40.0938 | N/A | .140" | Square | 1/4"
| 250 | 75.1875 | 10.8438 | 53.5 |  |  | 35.0938 | 40.0938 | N/A | .140" | Square | 1/4"
| 250 | 76.1875 | 10.8438 | 54.5 |  |  | 36.0938 | 40.0938 | N/A | .140" | Square | 1/4"
| 250 | 77.1875 | 10.8438 | 55.5 |  |  | 37.0938 | 40.0938 | N/A | .140" | Square | 1/4"
| 250 | 78.1875 | 10.8438 | 56.5 |  |  | 38.0938 | 40.0938 | N/A | .140" | Square | 1/4"
| 250 | 79.1875 | 10.8438 | 57.5 |  |  | 39.0938 | 40.0938 | N/A | .140" | Square | 1/4"
| 250 | 80.1875 | 10.8438 | 58.5 |  |  | 40.0938 | 40.0938 | Rev | .140" | Square | 1/4"
| 250 | 81.1875 | 10.8438 | 59.5 |  |  | 41.0938 | 40.0938 | Rev | .140" | Square | 1/4"
| 250 | 82.1875 | 10.8438 | 60.5 |  |  | 42.0938 | 40.0938 | N/A | .140" | Square | 1/4"
| 250 | 83.1875 | 10.8438 | 61.5 |  |  | 43.0938 | 40.0938 | N/A | .140" | Square | 1/4"
| 250 | 84.1875 | 10.8438 | 62.5 |  |  | 44.0938 | 40.0938 | Rev | .140" | Square | 1/4"
| 250 | 85.1875 | 10.8438 | 63.5 |  |  | 45.0938 | 40.0938 | N/A | .140" | Square | 1/4"
| 250 | 86.1875 | 10.8438 | 64.5 |  |  | 46.0938 | 40.0938 | N/A | .140" | Square | 1/4"
| 250 | 87.1875 | 10.8438 | 65.5 |  |  | 47.0938 | 40.0938 | N/A | .140" | Square | 1/4"
| 250 | 88.1875 | 10.8438 | 66.5 |  |  | 48.0938 | 40.0938 | N/A | .140" | Square | 1/4"
| 250HW | 36.1875 | 10.8438 | 14.5 |  |  | 18.0938 | 18.0938 | Rev | .190" | Square | 1/4"
| 250HW | 37.1875 | 10.8438 | 15.5 |  |  | 18.5938 | 18.5938 | Rev | .190" | Square | 1/4"
| 250HW | 38.1875 | 10.8438 | 16.5 |  |  | 19.0938 | 19.0938 | Rev | .190" | Square | 1/4"
| 250HW | 39.1875 | 10.8438 | 17.5 |  |  | 19.5938 | 19.5938 | Rev | .190" | Square | 1/4"
| 250HW | 40.1875 | 10.8438 | 18.5 |  |  | 20.0938 | 20.0938 | Rev | .190" | Square | 1/4"
| 250HW | 41.1875 | 10.8438 | 19.5 |  |  | 20.5938 | 20.5938 | Rev | .190" | Square | 1/4"
| 250HW | 42.1875 | 10.8438 | 20.5 |  |  | 21.0938 | 21.0938 | Rev | .190" | Square | 1/4"
| 250HW | 43.1875 | 10.8438 | 21.5 |  |  | 21.5938 | 21.5938 | Rev | .190" | Square | 1/4"
| 250HW | 44.1875 | 10.8438 | 22.5 |  |  | 22.0938 | 22.0938 | Rev | .190" | Square | 1/4"
| 250HW | 45.1875 | 10.8438 | 23.5 |  |  | 22.5938 | 22.5938 | Rev | .190" | Square | 1/4"
| 250HW | 46.1875 | 10.8438 | 24.5 |  |  | 23.0938 | 23.0938 | Rev | .190" | Square | 1/4"
| 250HW | 47.1875 | 10.8438 | 25.5 |  |  | 23.5938 | 23.5938 | Rev | .190" | Square | 1/4"
| 250HW | 48.1875 | 10.8438 | 26.5 |  |  | 24.0938 | 24.0938 | Rev | .190" | Square | 1/4"
| 250HW | 49.1875 | 10.8438 | 27.5 |  |  | 24.5938 | 24.5938 | Rev | .190" | Square | 1/4"
| 250HW | 50.1875 | 10.8438 | 28.5 |  |  | 25.0938 | 25.0938 | Rev | .190" | Square | 1/4"
| 250HW | 51.1875 | 10.8438 | 29.5 |  |  | 25.5938 | 25.5938 | Rev | .190" | Square | 1/4"
| 250HW | 52.1875 | 10.8438 | 30.5 |  |  | 26.0938 | 26.0938 | Rev | .190" | Square | 1/4"
| 250HW | 53.1875 | 10.8438 | 31.5 |  |  | 26.5938 | 26.5938 | Rev | .190" | Square | 1/4"
| 250HW | 54.1875 | 10.8438 | 32.5 |  |  | 27.0938 | 27.0938 | Rev | .190" | Square | 1/4"
| 250HW | 55.1875 | 10.8438 | 33.5 |  |  | 27.5938 | 27.5938 | Rev | .190" | Square | 1/4"
| 250HW | 56.1875 | 10.8438 | 34.5 |  |  | 28.0938 | 28.0938 | Rev | .190" | Square | 1/4"
| 250HW | 57.1875 | 10.8438 | 35.5 |  |  | 28.5938 | 28.5938 | Rev | .190" | Square | 1/4"
| 250HW | 58.1875 | 10.8438 | 36.5 |  |  | 29.0938 | 29.0938 | Rev | .190" | Square | 1/4"
| 250HW | 59.1875 | 10.8438 | 37.5 |  |  | 19.0938 | 40.0938 | N/A | .190" | Square | 1/4"
| 250HW | 60.1875 | 10.8438 | 38.5 |  |  | 20.0938 | 40.0938 | N/A | .190" | Square | 1/4"
| 250HW | 61.1875 | 10.8438 | 39.5 |  |  | 21.0938 | 40.0938 | N/A | .190" | Square | 1/4"
| 250HW | 62.1875 | 10.8438 | 40.5 |  |  | 22.0938 | 40.0938 | N/A | .190" | Square | 1/4"
| 250HW | 63.1875 | 10.8438 | 41.5 |  |  | 23.0938 | 40.0938 | N/A | .190" | Square | 1/4"
| 250HW | 64.1875 | 10.8438 | 42.5 |  |  | 24.0938 | 40.0938 | N/A | .190" | Square | 1/4"
| 250HW | 65.1875 | 10.8438 | 43.5 |  |  | 25.0938 | 40.0938 | N/A | .190" | Square | 1/4"
| 250HW | 66.1875 | 10.8438 | 44.5 |  |  | 26.0938 | 40.0938 | N/A | .190" | Square | 1/4"
| 250HW | 67.1875 | 10.8438 | 45.5 |  |  | 27.0938 | 40.0938 | N/A | .190" | Square | 1/4"
| 250HW | 68.1875 | 10.8438 | 46.5 |  |  | 28.0938 | 40.0938 | N/A | .190" | Square | 1/4"
| 250HW | 69.1875 | 10.8438 | 47.5 |  |  | 29.0938 | 40.0938 | N/A | .190" | Square | 1/4"
| 250HW | 70.1875 | 10.8438 | 48.5 |  |  | 30.0938 | 40.0938 | N/A | .190" | Square | 1/4"
| 250HW | 71.1875 | 10.8438 | 49.5 |  |  | 31.0938 | 40.0938 | N/A | .190" | Square | 1/4"
| 250HW | 72.1875 | 10.8438 | 50.5 |  |  | 32.0938 | 40.0938 | N/A | .190" | Square | 1/4"
| 250HW | 73.1875 | 10.8438 | 51.5 |  |  | 33.0938 | 40.0938 | N/A | .190" | Square | 1/4"
| 250HW | 74.1875 | 10.8438 | 52.5 |  |  | 34.0938 | 40.0938 | N/A | .190" | Square | 1/4"
| 250HW | 75.1875 | 10.8438 | 53.5 |  |  | 35.0938 | 40.0938 | N/A | .190" | Square | 1/4"
| 250HW | 76.1875 | 10.8438 | 54.5 |  |  | 36.0938 | 40.0938 | N/A | .190" | Square | 1/4"
| 250HW | 77.1875 | 10.8438 | 55.5 |  |  | 37.0938 | 40.0938 | N/A | .190" | Square | 1/4"
| 250HW | 78.1875 | 10.8438 | 56.5 |  |  | 38.0938 | 40.0938 | N/A | .190" | Square | 1/4"
| 250HW | 79.1875 | 10.8438 | 57.5 |  |  | 39.0938 | 40.0938 | N/A | .190" | Square | 1/4"
| 250HW | 80.1875 | 10.8438 | 58.5 |  |  | 40.0938 | 40.0938 | Rev | .190" | Square | 1/4"
| 250HW | 81.1875 | 10.8438 | 59.5 |  |  | 41.0938 | 40.0938 | Rev | .190" | Square | 1/4"
| 250HW | 82.1875 | 10.8438 | 60.5 |  |  | 42.0938 | 40.0938 | N/A | .190" | Square | 1/4"
| 250HW | 83.1875 | 10.8438 | 61.5 |  |  | 43.0938 | 40.0938 | N/A | .190" | Square | 1/4"
| 250HW | 84.1875 | 10.8438 | 62.5 |  |  | 44.0938 | 40.0938 | Rev | .190" | Square | 1/4"
| 250HW | 85.1875 | 10.8438 | 63.5 |  |  | 45.0938 | 40.0938 | N/A | .190" | Square | 1/4"
| 250HW | 86.1875 | 10.8438 | 64.5 |  |  | 46.0938 | 40.0938 | N/A | .190" | Square | 1/4"
| 250HW | 87.1875 | 10.8438 | 65.5 |  |  | 47.0938 | 40.0938 | N/A | .190" | Square | 1/4"
| 250HW | 88.1875 | 10.8438 | 66.5 |  |  | 48.0938 | 40.0938 | N/A | .190" | Square | 1/4"
| 335 | 60.1875 | 10.0938 | 20 |  |  | 20.0938 | 40.0938 | N/A | .100" | 1/4" R | 3/16"
| 335 | 61.1875 | 10.0938 | 20.5 |  |  | 21.0938 | 40.0938 | N/A | .100" | 1/4" R | 3/16"
| 335 | 62.1875 | 10.0938 | 21 |  |  | 22.0938 | 40.0938 | N/A | .100" | 1/4" R | 3/16"
| 335 | 63.1875 | 10.0938 | 21.5 |  |  | 23.0938 | 40.0938 | N/A | .100" | 1/4" R | 3/16"
| 335 | 64.1875 | 10.0938 | 22 |  |  | 24.0938 | 40.0938 | N/A | .100" | 1/4" R | 3/16"
| 335 | 65.1875 | 10.0938 | 22.5 |  |  | 25.0938 | 40.0938 | N/A | .100" | 1/4" R | 3/16"
| 335 | 66.1875 | 10.0938 | 23 |  |  | 26.0938 | 40.0938 | N/A | .100" | 1/4" R | 3/16"
| 335 | 67.1875 | 10.0938 | 23.5 |  |  | 27.0938 | 40.0938 | N/A | .100" | 1/4" R | 3/16"
| 335 | 68.1875 | 10.0938 | 24 |  |  | 28.0938 | 40.0938 | N/A | .100" | 1/4" R | 3/16"
| 335 | 69.1875 | 10.0938 | 24.5 |  |  | 29.0938 | 40.0938 | N/A | .100" | 1/4" R | 3/16"
| 335 | 70.1875 | 10.0938 | 25 |  |  | 30.0938 | 40.0938 | N/A | .100" | 1/4" R | 3/16"
| 335 | 71.1875 | 10.0938 | 25.5 |  |  | 31.0938 | 40.0938 | N/A | .100" | 1/4" R | 3/16"
| 335 | 72.1875 | 10.0938 | 26 |  |  | 32.0938 | 40.0938 | N/A | .100" | 1/4" R | 3/16"
| 335 | 73.1875 | 10.0938 | 26.5 |  |  | 33.0938 | 40.0938 | N/A | .100" | 1/4" R | 3/16"
| 335 | 74.1875 | 10.0938 | 27 |  |  | 34.0938 | 40.0938 | N/A | .100" | 1/4" R | 3/16"
| 335 | 75.1875 | 10.0938 | 27.5 |  |  | 35.0938 | 40.0938 | N/A | .100" | 1/4" R | 3/16"
| 335 | 76.1875 | 10.0938 | 28 |  |  | 36.0938 | 40.0938 | N/A | .100" | 1/4" R | 3/16"
| 335 | 77.1875 | 10.0938 | 28.5 |  |  | 37.0938 | 40.0938 | N/A | .100" | 1/4" R | 3/16"
| 335 | 78.1875 | 10.0938 | 29 |  |  | 38.0938 | 40.0938 | N/A | .100" | 1/4" R | 3/16"
| 335 | 79.1875 | 10.0938 | 29.5 |  |  | 39.0938 | 40.0938 | N/A | .100" | 1/4" R | 3/16"
| 335 | 80.1875 | 10.0938 | 30 |  |  | 40.0938 | 40.0938 | Rev | .100" | 1/4" R | 3/16"
| 335 | 81.1875 | 10.0938 | 30.5 |  |  | 41.0938 | 40.0938 | Rev | .100" | 1/4" R | 3/16"
| 335 | 82.1875 | 10.0938 | 31 |  |  | 42.0938 | 40.0938 | N/A | .100" | 1/4" R | 3/16"
| 335 | 83.1875 | 10.0938 | 31.5 |  |  | 43.0938 | 40.0938 | N/A | .100" | 1/4" R | 3/16"
| 335 | 84.1875 | 10.0938 | 32 |  |  | 44.0938 | 40.0938 | Rev | .100" | 1/4" R | 3/16"
| 335 | 85.1875 | 10.0938 | 32.5 |  |  | 45.0938 | 40.0938 | N/A | .100" | 1/4" R | 3/16"
| 335 | 86.1875 | 10.0938 | 33 |  |  | 46.0938 | 40.0938 | N/A | .100" | 1/4" R | 3/16"
| 335 | 87.1875 | 10.0938 | 33.5 |  |  | 47.0938 | 40.0938 | N/A | .100" | 1/4" R | 3/16"
| 335 | 88.1875 | 10.0938 | 34 |  |  | 48.0938 | 40.0938 | N/A | .100" | 1/4" R | 3/16"
| 335 | 89.1875 | 10.0938 | 34.5 |  |  | 49.0938 | 40.0938 | N/A | .100" | 1/4" R | 3/16"
| 335 | 90.1875 | 10.0938 | 35 |  |  | 50.0938 | 40.0938 | N/A | .100" | 1/4" R | 3/16"
| 335 | 91.1875 | 10.0938 | 35.5 |  |  | 51.0938 | 40.0938 | N/A | .100" | 1/4" R | 3/16"
| 335 | 92.1875 | 10.0938 | 36 |  |  | 52.0938 | 40.0938 | N/A | .100" | 1/4" R | 3/16"
| 335 | 93.1875 | 10.0938 | 36.5 |  |  | 53.0938 | 40.0938 | N/A | .100" | 1/4" R | 3/16"
| 335 | 94.1875 | 10.0938 | 37 |  |  | 54.0938 | 40.0938 | N/A | .100" | 1/4" R | 3/16"
| 335 | 95.1875 | 10.0938 | 37.5 |  |  | 55.0938 | 40.0938 | N/A | .100" | 1/4" R | 3/16"
| 335 | 96.1875 | 10.0938 | 38 |  |  | 56.0938 | 40.0938 | N/A | .100" | 1/4" R | 3/16"
| 335 | 97.1875 | 10.0938 | 38.5 |  |  | 57.0938 | 40.0938 | N/A | .100" | 1/4" R | 3/16"
| 335 | 98.1875 | 10.0938 | 39 |  |  | 58.0938 | 40.0938 | N/A | .100" | 1/4" R | 3/16"
| 335 | 99.1875 | 10.0938 | 39.5 |  |  | 59.0938 | 40.0938 | N/A | .100" | 1/4" R | 3/16"
| 335 | 100.1875 | 10.0938 | 40 |  |  | 60.0938 | 40.0938 | N/A | .100" | 1/4" R | 3/16"
| 335 | 101.1875 | 10.0938 | 40.5 |  |  | 61.0938 | 40.0938 | N/A | .100" | 1/4" R | 3/16"
| 335 | 102.1875 | 10.0938 | 41 |  |  | 62.0938 | 40.0938 | N/A | .100" | 1/4" R | 3/16"
| 335 | 103.1875 | 10.0938 | 41.5 |  |  | 63.0938 | 40.0938 | N/A | .100" | 1/4" R | 3/16"
| 335 | 104.1875 | 10.0938 | 42 |  |  | 64.0938 | 40.0938 | N/A | .100" | 1/4" R | 3/16"
| 335 | 105.1875 | 10.0938 | 42.5 |  |  | 65.0938 | 40.0938 | N/A | .100" | 1/4" R | 3/16"
| 335 | 106.1875 | 10.0938 | 43 |  |  | 66.0938 | 40.0938 | N/A | .100" | 1/4" R | 3/16"
| 335 | 107.1875 | 10.0938 | 43.5 |  |  | 67.0938 | 40.0938 | N/A | .100" | 1/4" R | 3/16"
| 335 | 108.1875 | 10.0938 | 44 |  |  | 68.0938 | 40.0938 | N/A | .100" | 1/4" R | 3/16"
| 335 | 109.1875 | 10.0938 | 44.5 |  |  | 69.0938 | 40.0938 | N/A | .100" | 1/4" R | 3/16"
| 335 | 110.1875 | 10.0938 | 45 |  |  | 70.0938 | 40.0938 | N/A | .100" | 1/4" R | 3/16"
| 335 | 111.1875 | 10.0938 | 45.5 |  |  | 71.0938 | 40.0938 | N/A | .100" | 1/4" R | 3/16"
| 335 | 112.1875 | 10.0938 | 46 |  |  | 72.0938 | 40.0938 | N/A | .100" | 1/4" R | 3/16"
| 335 | 113.1875 | 10.0938 | 46.5 |  |  | 73.0938 | 40.0938 | N/A | .100" | 1/4" R | 3/16"
| 335 | 114.1875 | 10.0938 | 47 |  |  | 74.0938 | 40.0938 | N/A | .100" | 1/4" R | 3/16"
| 335 | 115.1875 | 10.0938 | 47.5 |  |  | 75.0938 | 40.0938 | N/A | .100" | 1/4" R | 3/16"
| 335 | 116.1875 | 10.0938 | 48 |  |  | 76.0938 | 40.0938 | N/A | .100" | 1/4" R | 3/16"
| 335 | 117.1875 | 10.0938 | 48.5 |  |  | 77.0938 | 40.0938 | N/A | .100" | 1/4" R | 3/16"
| 335 | 118.1875 | 10.0938 | 49 |  |  | 78.0938 | 40.0938 | N/A | .100" | 1/4" R | 3/16"
| 335 | 119.1875 | 10.0938 | 49.5 |  |  | 79.0938 | 40.0938 | N/A | .100" | 1/4" R | 3/16"
| 335 | 120.1875 | 10.0938 | 50 |  |  | 80.0938 | 40.0938 | N/A | .100" | 1/4" R | 3/16"
| 335R | 60.1875 | 10.0938 | 20 |  |  | 20.0938 | 40.0938 | N/A | .100" | 5/8" R | 3/16"
| 335R | 61.1875 | 10.0938 | 20.5 |  |  | 21.0938 | 40.0938 | N/A | .100" | 5/8" R | 3/16"
| 335R | 62.1875 | 10.0938 | 21 |  |  | 22.0938 | 40.0938 | N/A | .100" | 5/8" R | 3/16"
| 335R | 63.1875 | 10.0938 | 21.5 |  |  | 23.0938 | 40.0938 | N/A | .100" | 5/8" R | 3/16"
| 335R | 64.1875 | 10.0938 | 22 |  |  | 24.0938 | 40.0938 | N/A | .100" | 5/8" R | 3/16"
| 335R | 65.1875 | 10.0938 | 22.5 |  |  | 25.0938 | 40.0938 | N/A | .100" | 5/8" R | 3/16"
| 335R | 66.1875 | 10.0938 | 23 |  |  | 26.0938 | 40.0938 | N/A | .100" | 5/8" R | 3/16"
| 335R | 67.1875 | 10.0938 | 23.5 |  |  | 27.0938 | 40.0938 | N/A | .100" | 5/8" R | 3/16"
| 335R | 68.1875 | 10.0938 | 24 |  |  | 28.0938 | 40.0938 | N/A | .100" | 5/8" R | 3/16"
| 335R | 69.1875 | 10.0938 | 24.5 |  |  | 29.0938 | 40.0938 | N/A | .100" | 5/8" R | 3/16"
| 335R | 70.1875 | 10.0938 | 25 |  |  | 30.0938 | 40.0938 | N/A | .100" | 5/8" R | 3/16"
| 335R | 71.1875 | 10.0938 | 25.5 |  |  | 31.0938 | 40.0938 | N/A | .100" | 5/8" R | 3/16"
| 335R | 72.1875 | 10.0938 | 26 |  |  | 32.0938 | 40.0938 | N/A | .100" | 5/8" R | 3/16"
| 335R | 73.1875 | 10.0938 | 26.5 |  |  | 33.0938 | 40.0938 | N/A | .100" | 5/8" R | 3/16"
| 335R | 74.1875 | 10.0938 | 27 |  |  | 34.0938 | 40.0938 | N/A | .100" | 5/8" R | 3/16"
| 335R | 75.1875 | 10.0938 | 27.5 |  |  | 35.0938 | 40.0938 | N/A | .100" | 5/8" R | 3/16"
| 335R | 76.1875 | 10.0938 | 28 |  |  | 36.0938 | 40.0938 | N/A | .100" | 5/8" R | 3/16"
| 335R | 77.1875 | 10.0938 | 28.5 |  |  | 37.0938 | 40.0938 | N/A | .100" | 5/8" R | 3/16"
| 335R | 78.1875 | 10.0938 | 29 |  |  | 38.0938 | 40.0938 | N/A | .100" | 5/8" R | 3/16"
| 335R | 79.1875 | 10.0938 | 29.5 |  |  | 39.0938 | 40.0938 | N/A | .100" | 5/8" R | 3/16"
| 335R | 80.1875 | 10.0938 | 30 |  |  | 40.0938 | 40.0938 | Rev | .100" | 5/8" R | 3/16"
| 335R | 81.1875 | 10.0938 | 30.5 |  |  | 41.0938 | 40.0938 | Rev | .100" | 5/8" R | 3/16"
| 335R | 82.1875 | 10.0938 | 31 |  |  | 42.0938 | 40.0938 | N/A | .100" | 5/8" R | 3/16"
| 335R | 83.1875 | 10.0938 | 31.5 |  |  | 43.0938 | 40.0938 | N/A | .100" | 5/8" R | 3/16"
| 335R | 84.1875 | 10.0938 | 32 |  |  | 44.0938 | 40.0938 | Rev | .100" | 5/8" R | 3/16"
| 335R | 85.1875 | 10.0938 | 32.5 |  |  | 45.0938 | 40.0938 | N/A | .100" | 5/8" R | 3/16"
| 335R | 86.1875 | 10.0938 | 33 |  |  | 46.0938 | 40.0938 | N/A | .100" | 5/8" R | 3/16"
| 335R | 87.1875 | 10.0938 | 33.5 |  |  | 47.0938 | 40.0938 | N/A | .100" | 5/8" R | 3/16"
| 335R | 88.1875 | 10.0938 | 34 |  |  | 48.0938 | 40.0938 | N/A | .100" | 5/8" R | 3/16"
| 335R | 89.1875 | 10.0938 | 34.5 |  |  | 49.0938 | 40.0938 | N/A | .100" | 5/8" R | 3/16"
| 335R | 90.1875 | 10.0938 | 35 |  |  | 50.0938 | 40.0938 | N/A | .100" | 5/8" R | 3/16"
| 335R | 91.1875 | 10.0938 | 35.5 |  |  | 51.0938 | 40.0938 | N/A | .100" | 5/8" R | 3/16"
| 335R | 92.1875 | 10.0938 | 36 |  |  | 52.0938 | 40.0938 | N/A | .100" | 5/8" R | 3/16"
| 335R | 93.1875 | 10.0938 | 36.5 |  |  | 53.0938 | 40.0938 | N/A | .100" | 5/8" R | 3/16"
| 335R | 94.1875 | 10.0938 | 37 |  |  | 54.0938 | 40.0938 | N/A | .100" | 5/8" R | 3/16"
| 335R | 95.1875 | 10.0938 | 37.5 |  |  | 55.0938 | 40.0938 | N/A | .100" | 5/8" R | 3/16"
| 335R | 96.1875 | 10.0938 | 38 |  |  | 56.0938 | 40.0938 | N/A | .100" | 5/8" R | 3/16"
| 335R | 97.1875 | 10.0938 | 38.5 |  |  | 57.0938 | 40.0938 | N/A | .100" | 5/8" R | 3/16"
| 335R | 98.1875 | 10.0938 | 39 |  |  | 58.0938 | 40.0938 | N/A | .100" | 5/8" R | 3/16"
| 335R | 99.1875 | 10.0938 | 39.5 |  |  | 59.0938 | 40.0938 | N/A | .100" | 5/8" R | 3/16"
| 335R | 100.1875 | 10.0938 | 40 |  |  | 60.0938 | 40.0938 | N/A | .100" | 5/8" R | 3/16"
| 335R | 101.1875 | 10.0938 | 40.5 |  |  | 61.0938 | 40.0938 | N/A | .100" | 5/8" R | 3/16"
| 335R | 102.1875 | 10.0938 | 41 |  |  | 62.0938 | 40.0938 | N/A | .100" | 5/8" R | 3/16"
| 335R | 103.1875 | 10.0938 | 41.5 |  |  | 63.0938 | 40.0938 | N/A | .100" | 5/8" R | 3/16"
| 335R | 104.1875 | 10.0938 | 42 |  |  | 64.0938 | 40.0938 | N/A | .100" | 5/8" R | 3/16"
| 335R | 105.1875 | 10.0938 | 42.5 |  |  | 65.0938 | 40.0938 | N/A | .100" | 5/8" R | 3/16"
| 335R | 106.1875 | 10.0938 | 43 |  |  | 66.0938 | 40.0938 | N/A | .100" | 5/8" R | 3/16"
| 335R | 107.1875 | 10.0938 | 43.5 |  |  | 67.0938 | 40.0938 | N/A | .100" | 5/8" R | 3/16"
| 335R | 108.1875 | 10.0938 | 44 |  |  | 68.0938 | 40.0938 | N/A | .100" | 5/8" R | 3/16"
| 335R | 109.1875 | 10.0938 | 44.5 |  |  | 69.0938 | 40.0938 | N/A | .100" | 5/8" R | 3/16"
| 335R | 110.1875 | 10.0938 | 45 |  |  | 70.0938 | 40.0938 | N/A | .100" | 5/8" R | 3/16"
| 335R | 111.1875 | 10.0938 | 45.5 |  |  | 71.0938 | 40.0938 | N/A | .100" | 5/8" R | 3/16"
| 335R | 112.1875 | 10.0938 | 46 |  |  | 72.0938 | 40.0938 | N/A | .100" | 5/8" R | 3/16"
| 335R | 113.1875 | 10.0938 | 46.5 |  |  | 73.0938 | 40.0938 | N/A | .100" | 5/8" R | 3/16"
| 335R | 114.1875 | 10.0938 | 47 |  |  | 74.0938 | 40.0938 | N/A | .100" | 5/8" R | 3/16"
| 335R | 115.1875 | 10.0938 | 47.5 |  |  | 75.0938 | 40.0938 | N/A | .100" | 5/8" R | 3/16"
| 335R | 116.1875 | 10.0938 | 48 |  |  | 76.0938 | 40.0938 | N/A | .100" | 5/8" R | 3/16"
| 335R | 117.1875 | 10.0938 | 48.5 |  |  | 77.0938 | 40.0938 | N/A | .100" | 5/8" R | 3/16"
| 335R | 118.1875 | 10.0938 | 49 |  |  | 78.0938 | 40.0938 | N/A | .100" | 5/8" R | 3/16"
| 335R | 119.1875 | 10.0938 | 49.5 |  |  | 79.0938 | 40.0938 | N/A | .100" | 5/8" R | 3/16"
| 335R | 120.1875 | 10.0938 | 50 |  |  | 80.0938 | 40.0938 | N/A | .100" | 5/8" R | 3/16"
| 335HW | 60.1875 | 10.0938 | 20 |  |  | 20.0938 | 40.0938 | N/A | .123" | 1/4" R | 3/16"
| 335HW | 61.1875 | 10.0938 | 20.5 |  |  | 21.0938 | 40.0938 | N/A | .123" | 1/4" R | 3/16"
| 335HW | 62.1875 | 10.0938 | 21 |  |  | 22.0938 | 40.0938 | N/A | .123" | 1/4" R | 3/16"
| 335HW | 63.1875 | 10.0938 | 21.5 |  |  | 23.0938 | 40.0938 | N/A | .123" | 1/4" R | 3/16"
| 335HW | 64.1875 | 10.0938 | 22 |  |  | 24.0938 | 40.0938 | N/A | .123" | 1/4" R | 3/16"
| 335HW | 65.1875 | 10.0938 | 22.5 |  |  | 25.0938 | 40.0938 | N/A | .123" | 1/4" R | 3/16"
| 335HW | 66.1875 | 10.0938 | 23 |  |  | 26.0938 | 40.0938 | N/A | .123" | 1/4" R | 3/16"
| 335HW | 67.1875 | 10.0938 | 23.5 |  |  | 27.0938 | 40.0938 | N/A | .123" | 1/4" R | 3/16"
| 335HW | 68.1875 | 10.0938 | 24 |  |  | 28.0938 | 40.0938 | N/A | .123" | 1/4" R | 3/16"
| 335HW | 69.1875 | 10.0938 | 24.5 |  |  | 29.0938 | 40.0938 | N/A | .123" | 1/4" R | 3/16"
| 335HW | 70.1875 | 10.0938 | 25 |  |  | 30.0938 | 40.0938 | N/A | .123" | 1/4" R | 3/16"
| 335HW | 71.1875 | 10.0938 | 25.5 |  |  | 31.0938 | 40.0938 | N/A | .123" | 1/4" R | 3/16"
| 335HW | 72.1875 | 10.0938 | 26 |  |  | 32.0938 | 40.0938 | N/A | .123" | 1/4" R | 3/16"
| 335HW | 73.1875 | 10.0938 | 26.5 |  |  | 33.0938 | 40.0938 | N/A | .123" | 1/4" R | 3/16"
| 335HW | 74.1875 | 10.0938 | 27 |  |  | 34.0938 | 40.0938 | N/A | .123" | 1/4" R | 3/16"
| 335HW | 75.1875 | 10.0938 | 27.5 |  |  | 35.0938 | 40.0938 | N/A | .123" | 1/4" R | 3/16"
| 335HW | 76.1875 | 10.0938 | 28 |  |  | 36.0938 | 40.0938 | N/A | .123" | 1/4" R | 3/16"
| 335HW | 77.1875 | 10.0938 | 28.5 |  |  | 37.0938 | 40.0938 | N/A | .123" | 1/4" R | 3/16"
| 335HW | 78.1875 | 10.0938 | 29 |  |  | 38.0938 | 40.0938 | N/A | .123" | 1/4" R | 3/16"
| 335HW | 79.1875 | 10.0938 | 29.5 |  |  | 39.0938 | 40.0938 | N/A | .123" | 1/4" R | 3/16"
| 335HW | 80.1875 | 10.0938 | 30 |  |  | 40.0938 | 40.0938 | Rev | .123" | 1/4" R | 3/16"
| 335HW | 81.1875 | 10.0938 | 30.5 |  |  | 41.0938 | 40.0938 | Rev | .123" | 1/4" R | 3/16"
| 335HW | 82.1875 | 10.0938 | 31 |  |  | 42.0938 | 40.0938 | N/A | .123" | 1/4" R | 3/16"
| 335HW | 83.1875 | 10.0938 | 31.5 |  |  | 43.0938 | 40.0938 | N/A | .123" | 1/4" R | 3/16"
| 335HW | 84.1875 | 10.0938 | 32 |  |  | 44.0938 | 40.0938 | Rev | .123" | 1/4" R | 3/16"
| 335HW | 85.1875 | 10.0938 | 32.5 |  |  | 45.0938 | 40.0938 | N/A | .123" | 1/4" R | 3/16"
| 335HW | 86.1875 | 10.0938 | 33 |  |  | 46.0938 | 40.0938 | N/A | .123" | 1/4" R | 3/16"
| 335HW | 87.1875 | 10.0938 | 33.5 |  |  | 47.0938 | 40.0938 | N/A | .123" | 1/4" R | 3/16"
| 335HW | 88.1875 | 10.0938 | 34 |  |  | 48.0938 | 40.0938 | N/A | .123" | 1/4" R | 3/16"
| 335HW | 89.1875 | 10.0938 | 34.5 |  |  | 49.0938 | 40.0938 | N/A | .123" | 1/4" R | 3/16"
| 335HW | 90.1875 | 10.0938 | 35 |  |  | 50.0938 | 40.0938 | N/A | .123" | 1/4" R | 3/16"
| 335HW | 91.1875 | 10.0938 | 35.5 |  |  | 51.0938 | 40.0938 | N/A | .123" | 1/4" R | 3/16"
| 335HW | 92.1875 | 10.0938 | 36 |  |  | 52.0938 | 40.0938 | N/A | .123" | 1/4" R | 3/16"
| 335HW | 93.1875 | 10.0938 | 36.5 |  |  | 53.0938 | 40.0938 | N/A | .123" | 1/4" R | 3/16"
| 335HW | 94.1875 | 10.0938 | 37 |  |  | 54.0938 | 40.0938 | N/A | .123" | 1/4" R | 3/16"
| 335HW | 95.1875 | 10.0938 | 37.5 |  |  | 55.0938 | 40.0938 | N/A | .123" | 1/4" R | 3/16"
| 335HW | 96.1875 | 10.0938 | 38 |  |  | 56.0938 | 40.0938 | N/A | .123" | 1/4" R | 3/16"
| 335HW | 97.1875 | 10.0938 | 38.5 |  |  | 57.0938 | 40.0938 | N/A | .123" | 1/4" R | 3/16"
| 335HW | 98.1875 | 10.0938 | 39 |  |  | 58.0938 | 40.0938 | N/A | .123" | 1/4" R | 3/16"
| 335HW | 99.1875 | 10.0938 | 39.5 |  |  | 59.0938 | 40.0938 | N/A | .123" | 1/4" R | 3/16"
| 335HW | 100.1875 | 10.0938 | 40 |  |  | 60.0938 | 40.0938 | N/A | .123" | 1/4" R | 3/16"
| 335HW | 101.1875 | 10.0938 | 40.5 |  |  | 61.0938 | 40.0938 | N/A | .123" | 1/4" R | 3/16"
| 335HW | 102.1875 | 10.0938 | 41 |  |  | 62.0938 | 40.0938 | N/A | .123" | 1/4" R | 3/16"
| 335HW | 103.1875 | 10.0938 | 41.5 |  |  | 63.0938 | 40.0938 | N/A | .123" | 1/4" R | 3/16"
| 335HW | 104.1875 | 10.0938 | 42 |  |  | 64.0938 | 40.0938 | N/A | .123" | 1/4" R | 3/16"
| 335HW | 105.1875 | 10.0938 | 42.5 |  |  | 65.0938 | 40.0938 | N/A | .123" | 1/4" R | 3/16"
| 335HW | 106.1875 | 10.0938 | 43 |  |  | 66.0938 | 40.0938 | N/A | .123" | 1/4" R | 3/16"
| 335HW | 107.1875 | 10.0938 | 43.5 |  |  | 67.0938 | 40.0938 | N/A | .123" | 1/4" R | 3/16"
| 335HW | 108.1875 | 10.0938 | 44 |  |  | 68.0938 | 40.0938 | N/A | .123" | 1/4" R | 3/16"
| 335HW | 109.1875 | 10.0938 | 44.5 |  |  | 69.0938 | 40.0938 | N/A | .123" | 1/4" R | 3/16"
| 335HW | 110.1875 | 10.0938 | 45 |  |  | 70.0938 | 40.0938 | N/A | .123" | 1/4" R | 3/16"
| 335HW | 111.1875 | 10.0938 | 45.5 |  |  | 71.0938 | 40.0938 | N/A | .123" | 1/4" R | 3/16"
| 335HW | 112.1875 | 10.0938 | 46 |  |  | 72.0938 | 40.0938 | N/A | .123" | 1/4" R | 3/16"
| 335HW | 113.1875 | 10.0938 | 46.5 |  |  | 73.0938 | 40.0938 | N/A | .123" | 1/4" R | 3/16"
| 335HW | 114.1875 | 10.0938 | 47 |  |  | 74.0938 | 40.0938 | N/A | .123" | 1/4" R | 3/16"
| 335HW | 115.1875 | 10.0938 | 47.5 |  |  | 75.0938 | 40.0938 | N/A | .123" | 1/4" R | 3/16"
| 335HW | 116.1875 | 10.0938 | 48 |  |  | 76.0938 | 40.0938 | N/A | .123" | 1/4" R | 3/16"
| 335HW | 117.1875 | 10.0938 | 48.5 |  |  | 77.0938 | 40.0938 | N/A | .123" | 1/4" R | 3/16"
| 335HW | 118.1875 | 10.0938 | 49 |  |  | 78.0938 | 40.0938 | N/A | .123" | 1/4" R | 3/16"
| 335HW | 119.1875 | 10.0938 | 49.5 |  |  | 79.0938 | 40.0938 | N/A | .123" | 1/4" R | 3/16"
| 335HW | 120.1875 | 10.0938 | 50 |  |  | 80.0938 | 40.0938 | N/A | .123" | 1/4" R | 3/16"
| 340 | 60.1875 | 10.3438 | 19.75 |  |  | 20.0938 | 40.0938 | N/A | .100" | 1/4" R | 1/4"
| 340 | 61.1875 | 10.3438 | 20.25 |  |  | 21.0938 | 40.0938 | N/A | .100" | 1/4" R | 1/4"
| 340 | 62.1875 | 10.3438 | 20.75 |  |  | 22.0938 | 40.0938 | N/A | .100" | 1/4" R | 1/4"
| 340 | 63.1875 | 10.3438 | 21.25 |  |  | 23.0938 | 40.0938 | N/A | .100" | 1/4" R | 1/4"
| 340 | 64.1875 | 10.3438 | 21.75 |  |  | 24.0938 | 40.0938 | N/A | .100" | 1/4" R | 1/4"
| 340 | 65.1875 | 10.3438 | 22.25 |  |  | 25.0938 | 40.0938 | N/A | .100" | 1/4" R | 1/4"
| 340 | 66.1875 | 10.3438 | 22.75 |  |  | 26.0938 | 40.0938 | N/A | .100" | 1/4" R | 1/4"
| 340 | 67.1875 | 10.3438 | 23.25 |  |  | 27.0938 | 40.0938 | N/A | .100" | 1/4" R | 1/4"
| 340 | 68.1875 | 10.3438 | 23.75 |  |  | 28.0938 | 40.0938 | N/A | .100" | 1/4" R | 1/4"
| 340 | 69.1875 | 10.3438 | 24.25 |  |  | 29.0938 | 40.0938 | N/A | .100" | 1/4" R | 1/4"
| 340 | 70.1875 | 10.3438 | 24.75 |  |  | 30.0938 | 40.0938 | N/A | .100" | 1/4" R | 1/4"
| 340 | 71.1875 | 10.3438 | 25.25 |  |  | 31.0938 | 40.0938 | N/A | .100" | 1/4" R | 1/4"
| 340 | 72.1875 | 10.3438 | 25.75 |  |  | 32.0938 | 40.0938 | N/A | .100" | 1/4" R | 1/4"
| 340 | 73.1875 | 10.3438 | 26.25 |  |  | 33.0938 | 40.0938 | N/A | .100" | 1/4" R | 1/4"
| 340 | 74.1875 | 10.3438 | 26.75 |  |  | 34.0938 | 40.0938 | N/A | .100" | 1/4" R | 1/4"
| 340 | 75.1875 | 10.3438 | 27.25 |  |  | 35.0938 | 40.0938 | N/A | .100" | 1/4" R | 1/4"
| 340 | 76.1875 | 10.3438 | 27.75 |  |  | 36.0938 | 40.0938 | N/A | .100" | 1/4" R | 1/4"
| 340 | 77.1875 | 10.3438 | 28.25 |  |  | 37.0938 | 40.0938 | N/A | .100" | 1/4" R | 1/4"
| 340 | 78.1875 | 10.3438 | 28.75 |  |  | 38.0938 | 40.0938 | N/A | .100" | 1/4" R | 1/4"
| 340 | 79.1875 | 10.3438 | 29.25 |  |  | 39.0938 | 40.0938 | N/A | .100" | 1/4" R | 1/4"
| 340 | 80.1875 | 10.3438 | 29.75 |  |  | 40.0938 | 40.0938 | Rev | .100" | 1/4" R | 1/4"
| 340 | 81.1875 | 10.3438 | 30.25 |  |  | 41.0938 | 40.0938 | Rev | .100" | 1/4" R | 1/4"
| 340 | 82.1875 | 10.3438 | 30.75 |  |  | 42.0938 | 40.0938 | N/A | .100" | 1/4" R | 1/4"
| 340 | 83.1875 | 10.3438 | 31.25 |  |  | 43.0938 | 40.0938 | N/A | .100" | 1/4" R | 1/4"
| 340 | 84.1875 | 10.3438 | 31.75 |  |  | 44.0938 | 40.0938 | Rev | .100" | 1/4" R | 1/4"
| 340 | 85.1875 | 10.3438 | 32.25 |  |  | 45.0938 | 40.0938 | N/A | .100" | 1/4" R | 1/4"
| 340 | 86.1875 | 10.3438 | 32.75 |  |  | 46.0938 | 40.0938 | N/A | .100" | 1/4" R | 1/4"
| 340 | 87.1875 | 10.3438 | 33.25 |  |  | 47.0938 | 40.0938 | N/A | .100" | 1/4" R | 1/4"
| 340 | 88.1875 | 10.3438 | 33.75 |  |  | 48.0938 | 40.0938 | N/A | .100" | 1/4" R | 1/4"
| 340 | 89.1875 | 10.3438 | 34.25 |  |  | 49.0938 | 40.0938 | N/A | .100" | 1/4" R | 1/4"
| 340 | 90.1875 | 10.3438 | 34.75 |  |  | 50.0938 | 40.0938 | N/A | .100" | 1/4" R | 1/4"
| 340 | 91.1875 | 10.3438 | 35.25 |  |  | 51.0938 | 40.0938 | N/A | .100" | 1/4" R | 1/4"
| 340 | 92.1875 | 10.3438 | 35.75 |  |  | 52.0938 | 40.0938 | N/A | .100" | 1/4" R | 1/4"
| 340 | 93.1875 | 10.3438 | 36.25 |  |  | 53.0938 | 40.0938 | N/A | .100" | 1/4" R | 1/4"
| 340 | 94.1875 | 10.3438 | 36.75 |  |  | 54.0938 | 40.0938 | N/A | .100" | 1/4" R | 1/4"
| 340 | 95.1875 | 10.3438 | 37.25 |  |  | 55.0938 | 40.0938 | N/A | .100" | 1/4" R | 1/4"
| 340 | 96.1875 | 10.3438 | 37.75 |  |  | 56.0938 | 40.0938 | N/A | .100" | 1/4" R | 1/4"
| 340 | 97.1875 | 10.3438 | 38.25 |  |  | 57.0938 | 40.0938 | N/A | .100" | 1/4" R | 1/4"
| 340 | 98.1875 | 10.3438 | 38.75 |  |  | 58.0938 | 40.0938 | N/A | .100" | 1/4" R | 1/4"
| 340 | 99.1875 | 10.3438 | 39.25 |  |  | 59.0938 | 40.0938 | N/A | .100" | 1/4" R | 1/4"
| 340 | 100.1875 | 10.3438 | 39.75 |  |  | 60.0938 | 40.0938 | N/A | .100" | 1/4" R | 1/4"
| 340 | 101.1875 | 10.3438 | 40.25 |  |  | 61.0938 | 40.0938 | N/A | .100" | 1/4" R | 1/4"
| 340 | 102.1875 | 10.3438 | 40.75 |  |  | 62.0938 | 40.0938 | N/A | .100" | 1/4" R | 1/4"
| 340 | 103.1875 | 10.3438 | 41.25 |  |  | 63.0938 | 40.0938 | N/A | .100" | 1/4" R | 1/4"
| 340 | 104.1875 | 10.3438 | 41.75 |  |  | 64.0938 | 40.0938 | N/A | .100" | 1/4" R | 1/4"
| 340 | 105.1875 | 10.3438 | 42.25 |  |  | 65.0938 | 40.0938 | N/A | .100" | 1/4" R | 1/4"
| 340 | 106.1875 | 10.3438 | 42.75 |  |  | 66.0938 | 40.0938 | N/A | .100" | 1/4" R | 1/4"
| 340 | 107.1875 | 10.3438 | 43.25 |  |  | 67.0938 | 40.0938 | N/A | .100" | 1/4" R | 1/4"
| 340 | 108.1875 | 10.3438 | 43.75 |  |  | 68.0938 | 40.0938 | N/A | .100" | 1/4" R | 1/4"
| 340 | 109.1875 | 10.3438 | 44.25 |  |  | 69.0938 | 40.0938 | N/A | .100" | 1/4" R | 1/4"
| 340 | 110.1875 | 10.3438 | 44.75 |  |  | 70.0938 | 40.0938 | N/A | .100" | 1/4" R | 1/4"
| 340 | 111.1875 | 10.3438 | 45.25 |  |  | 71.0938 | 40.0938 | N/A | .100" | 1/4" R | 1/4"
| 340 | 112.1875 | 10.3438 | 45.75 |  |  | 72.0938 | 40.0938 | N/A | .100" | 1/4" R | 1/4"
| 340 | 113.1875 | 10.3438 | 46.25 |  |  | 73.0938 | 40.0938 | N/A | .100" | 1/4" R | 1/4"
| 340 | 114.1875 | 10.3438 | 46.75 |  |  | 74.0938 | 40.0938 | N/A | .100" | 1/4" R | 1/4"
| 340 | 115.1875 | 10.3438 | 47.25 |  |  | 75.0938 | 40.0938 | N/A | .100" | 1/4" R | 1/4"
| 340 | 116.1875 | 10.3438 | 47.75 |  |  | 76.0938 | 40.0938 | N/A | .100" | 1/4" R | 1/4"
| 340 | 117.1875 | 10.3438 | 48.25 |  |  | 77.0938 | 40.0938 | N/A | .100" | 1/4" R | 1/4"
| 340 | 118.1875 | 10.3438 | 48.75 |  |  | 78.0938 | 40.0938 | N/A | .100" | 1/4" R | 1/4"
| 340 | 119.1875 | 10.3438 | 49.25 |  |  | 79.0938 | 40.0938 | N/A | .100" | 1/4" R | 1/4"
| 340 | 120.1875 | 10.3438 | 49.75 |  |  | 80.0938 | 40.0938 | N/A | .100" | 1/4" R | 1/4"
| 340C | 60.1875 | 10.3438 | 19.75 |  |  | 20.0938 | 40.0938 | N/A | .130" | 1/4" R | 1/4"
| 340C | 61.1875 | 10.3438 | 20.25 |  |  | 21.0938 | 40.0938 | N/A | .130" | 1/4" R | 1/4"
| 340C | 62.1875 | 10.3438 | 20.75 |  |  | 22.0938 | 40.0938 | N/A | .130" | 1/4" R | 1/4"
| 340C | 63.1875 | 10.3438 | 21.25 |  |  | 23.0938 | 40.0938 | N/A | .130" | 1/4" R | 1/4"
| 340C | 64.1875 | 10.3438 | 21.75 |  |  | 24.0938 | 40.0938 | N/A | .130" | 1/4" R | 1/4"
| 340C | 65.1875 | 10.3438 | 22.25 |  |  | 25.0938 | 40.0938 | N/A | .130" | 1/4" R | 1/4"
| 340C | 66.1875 | 10.3438 | 22.75 |  |  | 26.0938 | 40.0938 | N/A | .130" | 1/4" R | 1/4"
| 340C | 67.1875 | 10.3438 | 23.25 |  |  | 27.0938 | 40.0938 | N/A | .130" | 1/4" R | 1/4"
| 340C | 68.1875 | 10.3438 | 23.75 |  |  | 28.0938 | 40.0938 | N/A | .130" | 1/4" R | 1/4"
| 340C | 69.1875 | 10.3438 | 24.25 |  |  | 29.0938 | 40.0938 | N/A | .130" | 1/4" R | 1/4"
| 340C | 70.1875 | 10.3438 | 24.75 |  |  | 30.0938 | 40.0938 | N/A | .130" | 1/4" R | 1/4"
| 340C | 71.1875 | 10.3438 | 25.25 |  |  | 31.0938 | 40.0938 | N/A | .130" | 1/4" R | 1/4"
| 340C | 72.1875 | 10.3438 | 25.75 |  |  | 32.0938 | 40.0938 | N/A | .130" | 1/4" R | 1/4"
| 340C | 73.1875 | 10.3438 | 26.25 |  |  | 33.0938 | 40.0938 | N/A | .130" | 1/4" R | 1/4"
| 340C | 74.1875 | 10.3438 | 26.75 |  |  | 34.0938 | 40.0938 | N/A | .130" | 1/4" R | 1/4"
| 340C | 75.1875 | 10.3438 | 27.25 |  |  | 35.0938 | 40.0938 | N/A | .130" | 1/4" R | 1/4"
| 340C | 76.1875 | 10.3438 | 27.75 |  |  | 36.0938 | 40.0938 | N/A | .130" | 1/4" R | 1/4"
| 340C | 77.1875 | 10.3438 | 28.25 |  |  | 37.0938 | 40.0938 | N/A | .130" | 1/4" R | 1/4"
| 340C | 78.1875 | 10.3438 | 28.75 |  |  | 38.0938 | 40.0938 | N/A | .130" | 1/4" R | 1/4"
| 340C | 79.1875 | 10.3438 | 29.25 |  |  | 39.0938 | 40.0938 | N/A | .130" | 1/4" R | 1/4"
| 340C | 80.1875 | 10.3438 | 29.75 |  |  | 40.0938 | 40.0938 | Rev | .130" | 1/4" R | 1/4"
| 340C | 81.1875 | 10.3438 | 30.25 |  |  | 41.0938 | 40.0938 | Rev | .130" | 1/4" R | 1/4"
| 340C | 82.1875 | 10.3438 | 30.75 |  |  | 42.0938 | 40.0938 | N/A | .130" | 1/4" R | 1/4"
| 340C | 83.1875 | 10.3438 | 31.25 |  |  | 43.0938 | 40.0938 | N/A | .130" | 1/4" R | 1/4"
| 340C | 84.1875 | 10.3438 | 31.75 |  |  | 44.0938 | 40.0938 | Rev | .130" | 1/4" R | 1/4"
| 340C | 85.1875 | 10.3438 | 32.25 |  |  | 45.0938 | 40.0938 | N/A | .130" | 1/4" R | 1/4"
| 340C | 86.1875 | 10.3438 | 32.75 |  |  | 46.0938 | 40.0938 | N/A | .130" | 1/4" R | 1/4"
| 340C | 87.1875 | 10.3438 | 33.25 |  |  | 47.0938 | 40.0938 | N/A | .130" | 1/4" R | 1/4"
| 340C | 88.1875 | 10.3438 | 33.75 |  |  | 48.0938 | 40.0938 | N/A | .130" | 1/4" R | 1/4"
| 340C | 89.1875 | 10.3438 | 34.25 |  |  | 49.0938 | 40.0938 | N/A | .130" | 1/4" R | 1/4"
| 340C | 90.1875 | 10.3438 | 34.75 |  |  | 50.0938 | 40.0938 | N/A | .130" | 1/4" R | 1/4"
| 340C | 91.1875 | 10.3438 | 35.25 |  |  | 51.0938 | 40.0938 | N/A | .130" | 1/4" R | 1/4"
| 340C | 92.1875 | 10.3438 | 35.75 |  |  | 52.0938 | 40.0938 | N/A | .130" | 1/4" R | 1/4"
| 340C | 93.1875 | 10.3438 | 36.25 |  |  | 53.0938 | 40.0938 | N/A | .130" | 1/4" R | 1/4"
| 340C | 94.1875 | 10.3438 | 36.75 |  |  | 54.0938 | 40.0938 | N/A | .130" | 1/4" R | 1/4"
| 340C | 95.1875 | 10.3438 | 37.25 |  |  | 55.0938 | 40.0938 | N/A | .130" | 1/4" R | 1/4"
| 340C | 96.1875 | 10.3438 | 37.75 |  |  | 56.0938 | 40.0938 | N/A | .130" | 1/4" R | 1/4"
| 340C | 97.1875 | 10.3438 | 38.25 |  |  | 57.0938 | 40.0938 | N/A | .130" | 1/4" R | 1/4"
| 340C | 98.1875 | 10.3438 | 38.75 |  |  | 58.0938 | 40.0938 | N/A | .130" | 1/4" R | 1/4"
| 340C | 99.1875 | 10.3438 | 39.25 |  |  | 59.0938 | 40.0938 | N/A | .130" | 1/4" R | 1/4"
| 340C | 100.1875 | 10.3438 | 39.75 |  |  | 60.0938 | 40.0938 | N/A | .130" | 1/4" R | 1/4"
| 340C | 101.1875 | 10.3438 | 40.25 |  |  | 61.0938 | 40.0938 | N/A | .130" | 1/4" R | 1/4"
| 340C | 102.1875 | 10.3438 | 40.75 |  |  | 62.0938 | 40.0938 | N/A | .130" | 1/4" R | 1/4"
| 340C | 103.1875 | 10.3438 | 41.25 |  |  | 63.0938 | 40.0938 | N/A | .130" | 1/4" R | 1/4"
| 340C | 104.1875 | 10.3438 | 41.75 |  |  | 64.0938 | 40.0938 | N/A | .130" | 1/4" R | 1/4"
| 340C | 105.1875 | 10.3438 | 42.25 |  |  | 65.0938 | 40.0938 | N/A | .130" | 1/4" R | 1/4"
| 340C | 106.1875 | 10.3438 | 42.75 |  |  | 66.0938 | 40.0938 | N/A | .130" | 1/4" R | 1/4"
| 340C | 107.1875 | 10.3438 | 43.25 |  |  | 67.0938 | 40.0938 | N/A | .130" | 1/4" R | 1/4"
| 340C | 108.1875 | 10.3438 | 43.75 |  |  | 68.0938 | 40.0938 | N/A | .130" | 1/4" R | 1/4"
| 340C | 109.1875 | 10.3438 | 44.25 |  |  | 69.0938 | 40.0938 | N/A | .130" | 1/4" R | 1/4"
| 340C | 110.1875 | 10.3438 | 44.75 |  |  | 70.0938 | 40.0938 | N/A | .130" | 1/4" R | 1/4"
| 340C | 111.1875 | 10.3438 | 45.25 |  |  | 71.0938 | 40.0938 | N/A | .130" | 1/4" R | 1/4"
| 340C | 112.1875 | 10.3438 | 45.75 |  |  | 72.0938 | 40.0938 | N/A | .130" | 1/4" R | 1/4"
| 340C | 113.1875 | 10.3438 | 46.25 |  |  | 73.0938 | 40.0938 | N/A | .130" | 1/4" R | 1/4"
| 340C | 114.1875 | 10.3438 | 46.75 |  |  | 74.0938 | 40.0938 | N/A | .130" | 1/4" R | 1/4"
| 340C | 115.1875 | 10.3438 | 47.25 |  |  | 75.0938 | 40.0938 | N/A | .130" | 1/4" R | 1/4"
| 340C | 116.1875 | 10.3438 | 47.75 |  |  | 76.0938 | 40.0938 | N/A | .130" | 1/4" R | 1/4"
| 340C | 117.1875 | 10.3438 | 48.25 |  |  | 77.0938 | 40.0938 | N/A | .130" | 1/4" R | 1/4"
| 340C | 118.1875 | 10.3438 | 48.75 |  |  | 78.0938 | 40.0938 | N/A | .130" | 1/4" R | 1/4"
| 340C | 119.1875 | 10.3438 | 49.25 |  |  | 79.0938 | 40.0938 | N/A | .130" | 1/4" R | 1/4"
| 340C | 120.1875 | 10.3438 | 49.75 |  |  | 80.0938 | 40.0938 | N/A | .130" | 1/4" R | 1/4"
| 345 | 60.1875 | 10.5938 | 19.5 |  |  | 20.0938 | 40.0938 | N/A | .134" | Square | 1/4"
| 345 | 61.1875 | 10.5938 | 20 |  |  | 21.0938 | 40.0938 | N/A | .134" | Square | 1/4"
| 345 | 62.1875 | 10.5938 | 20.5 |  |  | 22.0938 | 40.0938 | N/A | .134" | Square | 1/4"
| 345 | 63.1875 | 10.5938 | 21 |  |  | 23.0938 | 40.0938 | N/A | .134" | Square | 1/4"
| 345 | 64.1875 | 10.5938 | 21.5 |  |  | 24.0938 | 40.0938 | N/A | .134" | Square | 1/4"
| 345 | 65.1875 | 10.5938 | 22 |  |  | 25.0938 | 40.0938 | N/A | .134" | Square | 1/4"
| 345 | 66.1875 | 10.5938 | 22.5 |  |  | 26.0938 | 40.0938 | N/A | .134" | Square | 1/4"
| 345 | 67.1875 | 10.5938 | 23 |  |  | 27.0938 | 40.0938 | N/A | .134" | Square | 1/4"
| 345 | 68.1875 | 10.5938 | 23.5 |  |  | 28.0938 | 40.0938 | N/A | .134" | Square | 1/4"
| 345 | 69.1875 | 10.5938 | 24 |  |  | 29.0938 | 40.0938 | N/A | .134" | Square | 1/4"
| 345 | 70.1875 | 10.5938 | 24.5 |  |  | 30.0938 | 40.0938 | N/A | .134" | Square | 1/4"
| 345 | 71.1875 | 10.5938 | 25 |  |  | 31.0938 | 40.0938 | N/A | .134" | Square | 1/4"
| 345 | 72.1875 | 10.5938 | 25.5 |  |  | 32.0938 | 40.0938 | N/A | .134" | Square | 1/4"
| 345 | 73.1875 | 10.5938 | 26 |  |  | 33.0938 | 40.0938 | N/A | .134" | Square | 1/4"
| 345 | 74.1875 | 10.5938 | 26.5 |  |  | 34.0938 | 40.0938 | N/A | .134" | Square | 1/4"
| 345 | 75.1875 | 10.5938 | 27 |  |  | 35.0938 | 40.0938 | N/A | .134" | Square | 1/4"
| 345 | 76.1875 | 10.5938 | 27.5 |  |  | 36.0938 | 40.0938 | N/A | .134" | Square | 1/4"
| 345 | 77.1875 | 10.5938 | 28 |  |  | 37.0938 | 40.0938 | N/A | .134" | Square | 1/4"
| 345 | 78.1875 | 10.5938 | 28.5 |  |  | 38.0938 | 40.0938 | N/A | .134" | Square | 1/4"
| 345 | 79.1875 | 10.5938 | 29 |  |  | 39.0938 | 40.0938 | N/A | .134" | Square | 1/4"
| 345 | 80.1875 | 10.5938 | 29.5 |  |  | 40.0938 | 40.0938 | Rev | .134" | Square | 1/4"
| 345 | 81.1875 | 10.5938 | 30 |  |  | 41.0938 | 40.0938 | Rev | .134" | Square | 1/4"
| 345 | 82.1875 | 10.5938 | 30.5 |  |  | 42.0938 | 40.0938 | N/A | .134" | Square | 1/4"
| 345 | 83.1875 | 10.5938 | 31 |  |  | 43.0938 | 40.0938 | N/A | .134" | Square | 1/4"
| 345 | 84.1875 | 10.5938 | 31.5 |  |  | 44.0938 | 40.0938 | Rev | .134" | Square | 1/4"
| 345 | 85.1875 | 10.5938 | 32 |  |  | 45.0938 | 40.0938 | N/A | .134" | Square | 1/4"
| 345 | 86.1875 | 10.5938 | 32.5 |  |  | 46.0938 | 40.0938 | N/A | .134" | Square | 1/4"
| 345 | 87.1875 | 10.5938 | 33 |  |  | 47.0938 | 40.0938 | N/A | .134" | Square | 1/4"
| 345 | 88.1875 | 10.5938 | 33.5 |  |  | 48.0938 | 40.0938 | N/A | .134" | Square | 1/4"
| 345 | 89.1875 | 10.5938 | 34 |  |  | 49.0938 | 40.0938 | N/A | .134" | Square | 1/4"
| 345 | 90.1875 | 10.5938 | 34.5 |  |  | 50.0938 | 40.0938 | N/A | .134" | Square | 1/4"
| 345 | 91.1875 | 10.5938 | 35 |  |  | 51.0938 | 40.0938 | N/A | .134" | Square | 1/4"
| 345 | 92.1875 | 10.5938 | 35.5 |  |  | 52.0938 | 40.0938 | N/A | .134" | Square | 1/4"
| 345 | 93.1875 | 10.5938 | 36 |  |  | 53.0938 | 40.0938 | N/A | .134" | Square | 1/4"
| 345 | 94.1875 | 10.5938 | 36.5 |  |  | 54.0938 | 40.0938 | N/A | .134" | Square | 1/4"
| 345 | 95.1875 | 10.5938 | 37 |  |  | 55.0938 | 40.0938 | N/A | .134" | Square | 1/4"
| 345 | 96.1875 | 10.5938 | 37.5 |  |  | 56.0938 | 40.0938 | N/A | .134" | Square | 1/4"
| 345 | 97.1875 | 10.5938 | 38 |  |  | 57.0938 | 40.0938 | N/A | .134" | Square | 1/4"
| 345 | 98.1875 | 10.5938 | 38.5 |  |  | 58.0938 | 40.0938 | N/A | .134" | Square | 1/4"
| 345 | 99.1875 | 10.5938 | 39 |  |  | 59.0938 | 40.0938 | N/A | .134" | Square | 1/4"
| 345 | 100.1875 | 10.5938 | 39.5 |  |  | 60.0938 | 40.0938 | N/A | .134" | Square | 1/4"
| 345 | 101.1875 | 10.5938 | 40 |  |  | 61.0938 | 40.0938 | N/A | .134" | Square | 1/4"
| 345 | 102.1875 | 10.5938 | 40.5 |  |  | 62.0938 | 40.0938 | N/A | .134" | Square | 1/4"
| 345 | 103.1875 | 10.5938 | 41 |  |  | 63.0938 | 40.0938 | N/A | .134" | Square | 1/4"
| 345 | 104.1875 | 10.5938 | 41.5 |  |  | 64.0938 | 40.0938 | N/A | .134" | Square | 1/4"
| 345 | 105.1875 | 10.5938 | 42 |  |  | 65.0938 | 40.0938 | N/A | .134" | Square | 1/4"
| 345 | 106.1875 | 10.5938 | 42.5 |  |  | 66.0938 | 40.0938 | N/A | .134" | Square | 1/4"
| 345 | 107.1875 | 10.5938 | 43 |  |  | 67.0938 | 40.0938 | N/A | .134" | Square | 1/4"
| 345 | 108.1875 | 10.5938 | 43.5 |  |  | 68.0938 | 40.0938 | N/A | .134" | Square | 1/4"
| 345 | 109.1875 | 10.5938 | 44 |  |  | 69.0938 | 40.0938 | N/A | .134" | Square | 1/4"
| 345 | 110.1875 | 10.5938 | 44.5 |  |  | 70.0938 | 40.0938 | N/A | .134" | Square | 1/4"
| 345 | 111.1875 | 10.5938 | 45 |  |  | 71.0938 | 40.0938 | N/A | .134" | Square | 1/4"
| 345 | 112.1875 | 10.5938 | 45.5 |  |  | 72.0938 | 40.0938 | N/A | .134" | Square | 1/4"
| 345 | 113.1875 | 10.5938 | 46 |  |  | 73.0938 | 40.0938 | N/A | .134" | Square | 1/4"
| 345 | 114.1875 | 10.5938 | 46.5 |  |  | 74.0938 | 40.0938 | N/A | .134" | Square | 1/4"
| 345 | 115.1875 | 10.5938 | 47 |  |  | 75.0938 | 40.0938 | N/A | .134" | Square | 1/4"
| 345 | 116.1875 | 10.5938 | 47.5 |  |  | 76.0938 | 40.0938 | N/A | .134" | Square | 1/4"
| 345 | 117.1875 | 10.5938 | 48 |  |  | 77.0938 | 40.0938 | N/A | .134" | Square | 1/4"
| 345 | 118.1875 | 10.5938 | 48.5 |  |  | 78.0938 | 40.0938 | N/A | .134" | Square | 1/4"
| 345 | 119.1875 | 10.5938 | 49 |  |  | 79.0938 | 40.0938 | N/A | .134" | Square | 1/4"
| 345 | 120.1875 | 10.5938 | 49.5 |  |  | 80.0938 | 40.0938 | N/A | .134" | Square | 1/4"
| 345HW | 60.1875 | 10.5938 | 19.5 |  |  | 20.0938 | 40.0938 | N/A | .180" | Square | 1/4"
| 345HW | 61.1875 | 10.5938 | 20 |  |  | 21.0938 | 40.0938 | N/A | .180" | Square | 1/4"
| 345HW | 62.1875 | 10.5938 | 20.5 |  |  | 22.0938 | 40.0938 | N/A | .180" | Square | 1/4"
| 345HW | 63.1875 | 10.5938 | 21 |  |  | 23.0938 | 40.0938 | N/A | .180" | Square | 1/4"
| 345HW | 64.1875 | 10.5938 | 21.5 |  |  | 24.0938 | 40.0938 | N/A | .180" | Square | 1/4"
| 345HW | 65.1875 | 10.5938 | 22 |  |  | 25.0938 | 40.0938 | N/A | .180" | Square | 1/4"
| 345HW | 66.1875 | 10.5938 | 22.5 |  |  | 26.0938 | 40.0938 | N/A | .180" | Square | 1/4"
| 345HW | 67.1875 | 10.5938 | 23 |  |  | 27.0938 | 40.0938 | N/A | .180" | Square | 1/4"
| 345HW | 68.1875 | 10.5938 | 23.5 |  |  | 28.0938 | 40.0938 | N/A | .180" | Square | 1/4"
| 345HW | 69.1875 | 10.5938 | 24 |  |  | 29.0938 | 40.0938 | N/A | .180" | Square | 1/4"
| 345HW | 70.1875 | 10.5938 | 24.5 |  |  | 30.0938 | 40.0938 | N/A | .180" | Square | 1/4"
| 345HW | 71.1875 | 10.5938 | 25 |  |  | 31.0938 | 40.0938 | N/A | .180" | Square | 1/4"
| 345HW | 72.1875 | 10.5938 | 25.5 |  |  | 32.0938 | 40.0938 | N/A | .180" | Square | 1/4"
| 345HW | 73.1875 | 10.5938 | 26 |  |  | 33.0938 | 40.0938 | N/A | .180" | Square | 1/4"
| 345HW | 74.1875 | 10.5938 | 26.5 |  |  | 34.0938 | 40.0938 | N/A | .180" | Square | 1/4"
| 345HW | 75.1875 | 10.5938 | 27 |  |  | 35.0938 | 40.0938 | N/A | .180" | Square | 1/4"
| 345HW | 76.1875 | 10.5938 | 27.5 |  |  | 36.0938 | 40.0938 | N/A | .180" | Square | 1/4"
| 345HW | 77.1875 | 10.5938 | 28 |  |  | 37.0938 | 40.0938 | N/A | .180" | Square | 1/4"
| 345HW | 78.1875 | 10.5938 | 28.5 |  |  | 38.0938 | 40.0938 | N/A | .180" | Square | 1/4"
| 345HW | 79.1875 | 10.5938 | 29 |  |  | 39.0938 | 40.0938 | N/A | .180" | Square | 1/4"
| 345HW | 80.1875 | 10.5938 | 29.5 |  |  | 40.0938 | 40.0938 | Rev | .180" | Square | 1/4"
| 345HW | 81.1875 | 10.5938 | 30 |  |  | 41.0938 | 40.0938 | Rev | .180" | Square | 1/4"
| 345HW | 82.1875 | 10.5938 | 30.5 |  |  | 42.0938 | 40.0938 | N/A | .180" | Square | 1/4"
| 345HW | 83.1875 | 10.5938 | 31 |  |  | 43.0938 | 40.0938 | N/A | .180" | Square | 1/4"
| 345HW | 84.1875 | 10.5938 | 31.5 |  |  | 44.0938 | 40.0938 | Rev | .180" | Square | 1/4"
| 345HW | 85.1875 | 10.5938 | 32 |  |  | 45.0938 | 40.0938 | N/A | .180" | Square | 1/4"
| 345HW | 86.1875 | 10.5938 | 32.5 |  |  | 46.0938 | 40.0938 | N/A | .180" | Square | 1/4"
| 345HW | 87.1875 | 10.5938 | 33 |  |  | 47.0938 | 40.0938 | N/A | .180" | Square | 1/4"
| 345HW | 88.1875 | 10.5938 | 33.5 |  |  | 48.0938 | 40.0938 | N/A | .180" | Square | 1/4"
| 345HW | 89.1875 | 10.5938 | 34 |  |  | 49.0938 | 40.0938 | N/A | .180" | Square | 1/4"
| 345HW | 90.1875 | 10.5938 | 34.5 |  |  | 50.0938 | 40.0938 | N/A | .180" | Square | 1/4"
| 345HW | 91.1875 | 10.5938 | 35 |  |  | 51.0938 | 40.0938 | N/A | .180" | Square | 1/4"
| 345HW | 92.1875 | 10.5938 | 35.5 |  |  | 52.0938 | 40.0938 | N/A | .180" | Square | 1/4"
| 345HW | 93.1875 | 10.5938 | 36 |  |  | 53.0938 | 40.0938 | N/A | .180" | Square | 1/4"
| 345HW | 94.1875 | 10.5938 | 36.5 |  |  | 54.0938 | 40.0938 | N/A | .180" | Square | 1/4"
| 345HW | 95.1875 | 10.5938 | 37 |  |  | 55.0938 | 40.0938 | N/A | .180" | Square | 1/4"
| 345HW | 96.1875 | 10.5938 | 37.5 |  |  | 56.0938 | 40.0938 | N/A | .180" | Square | 1/4"
| 345HW | 97.1875 | 10.5938 | 38 |  |  | 57.0938 | 40.0938 | N/A | .180" | Square | 1/4"
| 345HW | 98.1875 | 10.5938 | 38.5 |  |  | 58.0938 | 40.0938 | N/A | .180" | Square | 1/4"
| 345HW | 99.1875 | 10.5938 | 39 |  |  | 59.0938 | 40.0938 | N/A | .180" | Square | 1/4"
| 345HW | 100.1875 | 10.5938 | 39.5 |  |  | 60.0938 | 40.0938 | N/A | .180" | Square | 1/4"
| 345HW | 101.1875 | 10.5938 | 40 |  |  | 61.0938 | 40.0938 | N/A | .180" | Square | 1/4"
| 345HW | 102.1875 | 10.5938 | 40.5 |  |  | 62.0938 | 40.0938 | N/A | .180" | Square | 1/4"
| 345HW | 103.1875 | 10.5938 | 41 |  |  | 63.0938 | 40.0938 | N/A | .180" | Square | 1/4"
| 345HW | 104.1875 | 10.5938 | 41.5 |  |  | 64.0938 | 40.0938 | N/A | .180" | Square | 1/4"
| 345HW | 105.1875 | 10.5938 | 42 |  |  | 65.0938 | 40.0938 | N/A | .180" | Square | 1/4"
| 345HW | 106.1875 | 10.5938 | 42.5 |  |  | 66.0938 | 40.0938 | N/A | .180" | Square | 1/4"
| 345HW | 107.1875 | 10.5938 | 43 |  |  | 67.0938 | 40.0938 | N/A | .180" | Square | 1/4"
| 345HW | 108.1875 | 10.5938 | 43.5 |  |  | 68.0938 | 40.0938 | N/A | .180" | Square | 1/4"
| 345HW | 109.1875 | 10.5938 | 44 |  |  | 69.0938 | 40.0938 | N/A | .180" | Square | 1/4"
| 345HW | 110.1875 | 10.5938 | 44.5 |  |  | 70.0938 | 40.0938 | N/A | .180" | Square | 1/4"
| 345HW | 111.1875 | 10.5938 | 45 |  |  | 71.0938 | 40.0938 | N/A | .180" | Square | 1/4"
| 345HW | 112.1875 | 10.5938 | 45.5 |  |  | 72.0938 | 40.0938 | N/A | .180" | Square | 1/4"
| 345HW | 113.1875 | 10.5938 | 46 |  |  | 73.0938 | 40.0938 | N/A | .180" | Square | 1/4"
| 345HW | 114.1875 | 10.5938 | 46.5 |  |  | 74.0938 | 40.0938 | N/A | .180" | Square | 1/4"
| 345HW | 115.1875 | 10.5938 | 47 |  |  | 75.0938 | 40.0938 | N/A | .180" | Square | 1/4"
| 345HW | 116.1875 | 10.5938 | 47.5 |  |  | 76.0938 | 40.0938 | N/A | .180" | Square | 1/4"
| 345HW | 117.1875 | 10.5938 | 48 |  |  | 77.0938 | 40.0938 | N/A | .180" | Square | 1/4"
| 345HW | 118.1875 | 10.5938 | 48.5 |  |  | 78.0938 | 40.0938 | N/A | .180" | Square | 1/4"
| 345HW | 119.1875 | 10.5938 | 49 |  |  | 79.0938 | 40.0938 | N/A | .180" | Square | 1/4"
| 345HW | 120.1875 | 10.5938 | 49.5 |  |  | 80.0938 | 40.0938 | N/A | .180" | Square | 1/4"
| 350 | 60.1875 | 10.8438 | 19.25 |  |  | 20.0938 | 40.0938 | N/A | .140" | Square | 1/4"
| 350 | 61.1875 | 10.8438 | 19.75 |  |  | 21.0938 | 40.0938 | N/A | .140" | Square | 1/4"
| 350 | 62.1875 | 10.8438 | 20.25 |  |  | 22.0938 | 40.0938 | N/A | .140" | Square | 1/4"
| 350 | 63.1875 | 10.8438 | 20.75 |  |  | 23.0938 | 40.0938 | N/A | .140" | Square | 1/4"
| 350 | 64.1875 | 10.8438 | 21.25 |  |  | 24.0938 | 40.0938 | N/A | .140" | Square | 1/4"
| 350 | 65.1875 | 10.8438 | 21.75 |  |  | 25.0938 | 40.0938 | N/A | .140" | Square | 1/4"
| 350 | 66.1875 | 10.8438 | 22.25 |  |  | 26.0938 | 40.0938 | N/A | .140" | Square | 1/4"
| 350 | 67.1875 | 10.8438 | 22.75 |  |  | 27.0938 | 40.0938 | N/A | .140" | Square | 1/4"
| 350 | 68.1875 | 10.8438 | 23.25 |  |  | 28.0938 | 40.0938 | N/A | .140" | Square | 1/4"
| 350 | 69.1875 | 10.8438 | 23.75 |  |  | 29.0938 | 40.0938 | N/A | .140" | Square | 1/4"
| 350 | 70.1875 | 10.8438 | 24.25 |  |  | 30.0938 | 40.0938 | N/A | .140" | Square | 1/4"
| 350 | 71.1875 | 10.8438 | 24.75 |  |  | 31.0938 | 40.0938 | N/A | .140" | Square | 1/4"
| 350 | 72.1875 | 10.8438 | 25.25 |  |  | 32.0938 | 40.0938 | N/A | .140" | Square | 1/4"
| 350 | 73.1875 | 10.8438 | 25.75 |  |  | 33.0938 | 40.0938 | N/A | .140" | Square | 1/4"
| 350 | 74.1875 | 10.8438 | 26.25 |  |  | 34.0938 | 40.0938 | N/A | .140" | Square | 1/4"
| 350 | 75.1875 | 10.8438 | 26.75 |  |  | 35.0938 | 40.0938 | N/A | .140" | Square | 1/4"
| 350 | 76.1875 | 10.8438 | 27.25 |  |  | 36.0938 | 40.0938 | N/A | .140" | Square | 1/4"
| 350 | 77.1875 | 10.8438 | 27.75 |  |  | 37.0938 | 40.0938 | N/A | .140" | Square | 1/4"
| 350 | 78.1875 | 10.8438 | 28.25 |  |  | 38.0938 | 40.0938 | N/A | .140" | Square | 1/4"
| 350 | 79.1875 | 10.8438 | 28.75 |  |  | 39.0938 | 40.0938 | N/A | .140" | Square | 1/4"
| 350 | 80.1875 | 10.8438 | 29.25 |  |  | 40.0938 | 40.0938 | Rev | .140" | Square | 1/4"
| 350 | 81.1875 | 10.8438 | 29.75 |  |  | 41.0938 | 40.0938 | Rev | .140" | Square | 1/4"
| 350 | 82.1875 | 10.8438 | 30.25 |  |  | 42.0938 | 40.0938 | N/A | .140" | Square | 1/4"
| 350 | 83.1875 | 10.8438 | 30.75 |  |  | 43.0938 | 40.0938 | N/A | .140" | Square | 1/4"
| 350 | 84.1875 | 10.8438 | 31.25 |  |  | 44.0938 | 40.0938 | Rev | .140" | Square | 1/4"
| 350 | 85.1875 | 10.8438 | 31.75 |  |  | 45.0938 | 40.0938 | N/A | .140" | Square | 1/4"
| 350 | 86.1875 | 10.8438 | 32.25 |  |  | 46.0938 | 40.0938 | N/A | .140" | Square | 1/4"
| 350 | 87.1875 | 10.8438 | 32.75 |  |  | 47.0938 | 40.0938 | N/A | .140" | Square | 1/4"
| 350 | 88.1875 | 10.8438 | 33.25 |  |  | 48.0938 | 40.0938 | N/A | .140" | Square | 1/4"
| 350 | 89.1875 | 10.8438 | 33.75 |  |  | 49.0938 | 40.0938 | N/A | .140" | Square | 1/4"
| 350 | 90.1875 | 10.8438 | 34.25 |  |  | 50.0938 | 40.0938 | N/A | .140" | Square | 1/4"
| 350 | 91.1875 | 10.8438 | 34.75 |  |  | 51.0938 | 40.0938 | N/A | .140" | Square | 1/4"
| 350 | 92.1875 | 10.8438 | 35.25 |  |  | 52.0938 | 40.0938 | N/A | .140" | Square | 1/4"
| 350 | 93.1875 | 10.8438 | 35.75 |  |  | 53.0938 | 40.0938 | N/A | .140" | Square | 1/4"
| 350 | 94.1875 | 10.8438 | 36.25 |  |  | 54.0938 | 40.0938 | N/A | .140" | Square | 1/4"
| 350 | 95.1875 | 10.8438 | 36.75 |  |  | 55.0938 | 40.0938 | N/A | .140" | Square | 1/4"
| 350 | 96.1875 | 10.8438 | 37.25 |  |  | 56.0938 | 40.0938 | N/A | .140" | Square | 1/4"
| 350 | 97.1875 | 10.8438 | 37.75 |  |  | 57.0938 | 40.0938 | N/A | .140" | Square | 1/4"
| 350 | 98.1875 | 10.8438 | 38.25 |  |  | 58.0938 | 40.0938 | N/A | .140" | Square | 1/4"
| 350 | 99.1875 | 10.8438 | 38.75 |  |  | 59.0938 | 40.0938 | N/A | .140" | Square | 1/4"
| 350 | 100.1875 | 10.8438 | 39.25 |  |  | 60.0938 | 40.0938 | N/A | .140" | Square | 1/4"
| 350 | 101.1875 | 10.8438 | 39.75 |  |  | 61.0938 | 40.0938 | N/A | .140" | Square | 1/4"
| 350 | 102.1875 | 10.8438 | 40.25 |  |  | 62.0938 | 40.0938 | N/A | .140" | Square | 1/4"
| 350 | 103.1875 | 10.8438 | 40.75 |  |  | 63.0938 | 40.0938 | N/A | .140" | Square | 1/4"
| 350 | 104.1875 | 10.8438 | 41.25 |  |  | 64.0938 | 40.0938 | N/A | .140" | Square | 1/4"
| 350 | 105.1875 | 10.8438 | 41.75 |  |  | 65.0938 | 40.0938 | N/A | .140" | Square | 1/4"
| 350 | 106.1875 | 10.8438 | 42.25 |  |  | 66.0938 | 40.0938 | N/A | .140" | Square | 1/4"
| 350 | 107.1875 | 10.8438 | 42.75 |  |  | 67.0938 | 40.0938 | N/A | .140" | Square | 1/4"
| 350 | 108.1875 | 10.8438 | 43.25 |  |  | 68.0938 | 40.0938 | N/A | .140" | Square | 1/4"
| 350 | 109.1875 | 10.8438 | 43.75 |  |  | 69.0938 | 40.0938 | N/A | .140" | Square | 1/4"
| 350 | 110.1875 | 10.8438 | 44.25 |  |  | 70.0938 | 40.0938 | N/A | .140" | Square | 1/4"
| 350 | 111.1875 | 10.8438 | 44.75 |  |  | 71.0938 | 40.0938 | N/A | .140" | Square | 1/4"
| 350 | 112.1875 | 10.8438 | 45.25 |  |  | 72.0938 | 40.0938 | N/A | .140" | Square | 1/4"
| 350 | 113.1875 | 10.8438 | 45.75 |  |  | 73.0938 | 40.0938 | N/A | .140" | Square | 1/4"
| 350 | 114.1875 | 10.8438 | 46.25 |  |  | 74.0938 | 40.0938 | N/A | .140" | Square | 1/4"
| 350 | 115.1875 | 10.8438 | 46.75 |  |  | 75.0938 | 40.0938 | N/A | .140" | Square | 1/4"
| 350 | 116.1875 | 10.8438 | 47.25 |  |  | 76.0938 | 40.0938 | N/A | .140" | Square | 1/4"
| 350 | 117.1875 | 10.8438 | 47.75 |  |  | 77.0938 | 40.0938 | N/A | .140" | Square | 1/4"
| 350 | 118.1875 | 10.8438 | 48.25 |  |  | 78.0938 | 40.0938 | N/A | .140" | Square | 1/4"
| 350 | 119.1875 | 10.8438 | 48.75 |  |  | 79.0938 | 40.0938 | N/A | .140" | Square | 1/4"
| 350 | 120.1875 | 10.8438 | 49.25 |  |  | 80.0938 | 40.0938 | N/A | .140" | Square | 1/4"
| 350HW | 60.1875 | 10.8438 | 19.25 |  |  | 20.0938 | 40.0938 | N/A | .190" | Square | 1/4"
| 350HW | 61.1875 | 10.8438 | 19.75 |  |  | 21.0938 | 40.0938 | N/A | .190" | Square | 1/4"
| 350HW | 62.1875 | 10.8438 | 20.25 |  |  | 22.0938 | 40.0938 | N/A | .190" | Square | 1/4"
| 350HW | 63.1875 | 10.8438 | 20.75 |  |  | 23.0938 | 40.0938 | N/A | .190" | Square | 1/4"
| 350HW | 64.1875 | 10.8438 | 21.25 |  |  | 24.0938 | 40.0938 | N/A | .190" | Square | 1/4"
| 350HW | 65.1875 | 10.8438 | 21.75 |  |  | 25.0938 | 40.0938 | N/A | .190" | Square | 1/4"
| 350HW | 66.1875 | 10.8438 | 22.25 |  |  | 26.0938 | 40.0938 | N/A | .190" | Square | 1/4"
| 350HW | 67.1875 | 10.8438 | 22.75 |  |  | 27.0938 | 40.0938 | N/A | .190" | Square | 1/4"
| 350HW | 68.1875 | 10.8438 | 23.25 |  |  | 28.0938 | 40.0938 | N/A | .190" | Square | 1/4"
| 350HW | 69.1875 | 10.8438 | 23.75 |  |  | 29.0938 | 40.0938 | N/A | .190" | Square | 1/4"
| 350HW | 70.1875 | 10.8438 | 24.25 |  |  | 30.0938 | 40.0938 | N/A | .190" | Square | 1/4"
| 350HW | 71.1875 | 10.8438 | 24.75 |  |  | 31.0938 | 40.0938 | N/A | .190" | Square | 1/4"
| 350HW | 72.1875 | 10.8438 | 25.25 |  |  | 32.0938 | 40.0938 | N/A | .190" | Square | 1/4"
| 350HW | 73.1875 | 10.8438 | 25.75 |  |  | 33.0938 | 40.0938 | N/A | .190" | Square | 1/4"
| 350HW | 74.1875 | 10.8438 | 26.25 |  |  | 34.0938 | 40.0938 | N/A | .190" | Square | 1/4"
| 350HW | 75.1875 | 10.8438 | 26.75 |  |  | 35.0938 | 40.0938 | N/A | .190" | Square | 1/4"
| 350HW | 76.1875 | 10.8438 | 27.25 |  |  | 36.0938 | 40.0938 | N/A | .190" | Square | 1/4"
| 350HW | 77.1875 | 10.8438 | 27.75 |  |  | 37.0938 | 40.0938 | N/A | .190" | Square | 1/4"
| 350HW | 78.1875 | 10.8438 | 28.25 |  |  | 38.0938 | 40.0938 | N/A | .190" | Square | 1/4"
| 350HW | 79.1875 | 10.8438 | 28.75 |  |  | 39.0938 | 40.0938 | N/A | .190" | Square | 1/4"
| 350HW | 80.1875 | 10.8438 | 29.25 |  |  | 40.0938 | 40.0938 | Rev | .190" | Square | 1/4"
| 350HW | 81.1875 | 10.8438 | 29.75 |  |  | 41.0938 | 40.0938 | Rev | .190" | Square | 1/4"
| 350HW | 82.1875 | 10.8438 | 30.25 |  |  | 42.0938 | 40.0938 | N/A | .190" | Square | 1/4"
| 350HW | 83.1875 | 10.8438 | 30.75 |  |  | 43.0938 | 40.0938 | N/A | .190" | Square | 1/4"
| 350HW | 84.1875 | 10.8438 | 31.25 |  |  | 44.0938 | 40.0938 | Rev | .190" | Square | 1/4"
| 350HW | 85.1875 | 10.8438 | 31.75 |  |  | 45.0938 | 40.0938 | N/A | .190" | Square | 1/4"
| 350HW | 86.1875 | 10.8438 | 32.25 |  |  | 46.0938 | 40.0938 | N/A | .190" | Square | 1/4"
| 350HW | 87.1875 | 10.8438 | 32.75 |  |  | 47.0938 | 40.0938 | N/A | .190" | Square | 1/4"
| 350HW | 88.1875 | 10.8438 | 33.25 |  |  | 48.0938 | 40.0938 | N/A | .190" | Square | 1/4"
| 350HW | 89.1875 | 10.8438 | 33.75 |  |  | 49.0938 | 40.0938 | N/A | .190" | Square | 1/4"
| 350HW | 90.1875 | 10.8438 | 34.25 |  |  | 50.0938 | 40.0938 | N/A | .190" | Square | 1/4"
| 350HW | 91.1875 | 10.8438 | 34.75 |  |  | 51.0938 | 40.0938 | N/A | .190" | Square | 1/4"
| 350HW | 92.1875 | 10.8438 | 35.25 |  |  | 52.0938 | 40.0938 | N/A | .190" | Square | 1/4"
| 350HW | 93.1875 | 10.8438 | 35.75 |  |  | 53.0938 | 40.0938 | N/A | .190" | Square | 1/4"
| 350HW | 94.1875 | 10.8438 | 36.25 |  |  | 54.0938 | 40.0938 | N/A | .190" | Square | 1/4"
| 350HW | 95.1875 | 10.8438 | 36.75 |  |  | 55.0938 | 40.0938 | N/A | .190" | Square | 1/4"
| 350HW | 96.1875 | 10.8438 | 37.25 |  |  | 56.0938 | 40.0938 | N/A | .190" | Square | 1/4"
| 350HW | 97.1875 | 10.8438 | 37.75 |  |  | 57.0938 | 40.0938 | N/A | .190" | Square | 1/4"
| 350HW | 98.1875 | 10.8438 | 38.25 |  |  | 58.0938 | 40.0938 | N/A | .190" | Square | 1/4"
| 350HW | 99.1875 | 10.8438 | 38.75 |  |  | 59.0938 | 40.0938 | N/A | .190" | Square | 1/4"
| 350HW | 100.1875 | 10.8438 | 39.25 |  |  | 60.0938 | 40.0938 | N/A | .190" | Square | 1/4"
| 350HW | 101.1875 | 10.8438 | 39.75 |  |  | 61.0938 | 40.0938 | N/A | .190" | Square | 1/4"
| 350HW | 102.1875 | 10.8438 | 40.25 |  |  | 62.0938 | 40.0938 | N/A | .190" | Square | 1/4"
| 350HW | 103.1875 | 10.8438 | 40.75 |  |  | 63.0938 | 40.0938 | N/A | .190" | Square | 1/4"
| 350HW | 104.1875 | 10.8438 | 41.25 |  |  | 64.0938 | 40.0938 | N/A | .190" | Square | 1/4"
| 350HW | 105.1875 | 10.8438 | 41.75 |  |  | 65.0938 | 40.0938 | N/A | .190" | Square | 1/4"
| 350HW | 106.1875 | 10.8438 | 42.25 |  |  | 66.0938 | 40.0938 | N/A | .190" | Square | 1/4"
| 350HW | 107.1875 | 10.8438 | 42.75 |  |  | 67.0938 | 40.0938 | N/A | .190" | Square | 1/4"
| 350HW | 108.1875 | 10.8438 | 43.25 |  |  | 68.0938 | 40.0938 | N/A | .190" | Square | 1/4"
| 350HW | 109.1875 | 10.8438 | 43.75 |  |  | 69.0938 | 40.0938 | N/A | .190" | Square | 1/4"
| 350HW | 110.1875 | 10.8438 | 44.25 |  |  | 70.0938 | 40.0938 | N/A | .190" | Square | 1/4"
| 350HW | 111.1875 | 10.8438 | 44.75 |  |  | 71.0938 | 40.0938 | N/A | .190" | Square | 1/4"
| 350HW | 112.1875 | 10.8438 | 45.25 |  |  | 72.0938 | 40.0938 | N/A | .190" | Square | 1/4"
| 350HW | 113.1875 | 10.8438 | 45.75 |  |  | 73.0938 | 40.0938 | N/A | .190" | Square | 1/4"
| 350HW | 114.1875 | 10.8438 | 46.25 |  |  | 74.0938 | 40.0938 | N/A | .190" | Square | 1/4"
| 350HW | 115.1875 | 10.8438 | 46.75 |  |  | 75.0938 | 40.0938 | N/A | .190" | Square | 1/4"
| 350HW | 116.1875 | 10.8438 | 47.25 |  |  | 76.0938 | 40.0938 | N/A | .190" | Square | 1/4"
| 350HW | 117.1875 | 10.8438 | 47.75 |  |  | 77.0938 | 40.0938 | N/A | .190" | Square | 1/4"
| 350HW | 118.1875 | 10.8438 | 48.25 |  |  | 78.0938 | 40.0938 | N/A | .190" | Square | 1/4"
| 350HW | 119.1875 | 10.8438 | 48.75 |  |  | 79.0938 | 40.0938 | N/A | .190" | Square | 1/4"
| 350HW | 120.1875 | 10.8438 | 49.25 |  |  | 80.0938 | 40.0938 | N/A | .190" | Square | 1/4"
| 435 | 72.1875 | 10.0938 | 17.25 | 17.5 |  | 32.0938 | 40.0938 | N/A | .100" | 1/4" | 3/16"
| 435 | 73.1875 | 10.0938 | 17.5 | 18 |  | 33.0938 | 40.0938 | N/A | .100" | 1/4" | 3/16"
| 435 | 74.1875 | 10.0938 | 18 | 18 |  | 34.0938 | 40.0938 | N/A | .100" | 1/4" | 3/16"
| 435 | 75.1875 | 10.0938 | 18.25 | 18.5 |  | 35.0938 | 40.0938 | N/A | .100" | 1/4" | 3/16"
| 435 | 76.1875 | 10.0938 | 18.5 | 19 |  | 36.0938 | 40.0938 | N/A | .100" | 1/4" | 3/16"
| 435 | 77.1875 | 10.0938 | 19 | 19 |  | 37.0938 | 40.0938 | N/A | .100" | 1/4" | 3/16"
| 435 | 78.1875 | 10.0938 | 19.25 | 19.5 |  | 38.0938 | 40.0938 | N/A | .100" | 1/4" | 3/16"
| 435 | 79.1875 | 10.0938 | 19.5 | 20 |  | 39.0938 | 40.0938 | N/A | .100" | 1/4" | 3/16"
| 435 | 80.1875 | 10.0938 | 20 | 20 |  | 40.0938 | 40.0938 | Rev | .100" | 1/4" | 3/16"
| 435 | 81.1875 | 10.0938 | 20.25 | 20.5 |  | 41.0938 | 40.0938 | Rev | .100" | 1/4" | 3/16"
| 435 | 82.1875 | 10.0938 | 20.5 | 21 |  | 42.0938 | 40.0938 | N/A | .100" | 1/4" | 3/16"
| 435 | 83.1875 | 10.0938 | 21 | 21 |  | 43.0938 | 40.0938 | N/A | .100" | 1/4" | 3/16"
| 435 | 84.1875 | 10.0938 | 21.25 | 21.5 |  | 44.0938 | 40.0938 | Rev | .100" | 1/4" | 3/16"
| 435 | 85.1875 | 10.0938 | 21.5 | 22 |  | 45.0938 | 40.0938 | N/A | .100" | 1/4" | 3/16"
| 435 | 86.1875 | 10.0938 | 22 | 22 |  | 46.0938 | 40.0938 | N/A | .100" | 1/4" | 3/16"
| 435 | 87.1875 | 10.0938 | 22.25 | 22.5 |  | 47.0938 | 40.0938 | N/A | .100" | 1/4" | 3/16"
| 435 | 88.1875 | 10.0938 | 22.5 | 23 |  | 48.0938 | 40.0938 | N/A | .100" | 1/4" | 3/16"
| 435 | 89.1875 | 10.0938 | 23 | 23 |  | 49.0938 | 40.0938 | N/A | .100" | 1/4" | 3/16"
| 435 | 90.1875 | 10.0938 | 23.25 | 23.5 |  | 50.0938 | 40.0938 | N/A | .100" | 1/4" | 3/16"
| 435 | 91.1875 | 10.0938 | 23.5 | 24 |  | 51.0938 | 40.0938 | N/A | .100" | 1/4" | 3/16"
| 435 | 92.1875 | 10.0938 | 24 | 24 |  | 52.0938 | 40.0938 | N/A | .100" | 1/4" | 3/16"
| 435 | 93.1875 | 10.0938 | 24.25 | 24.5 |  | 53.0938 | 40.0938 | N/A | .100" | 1/4" | 3/16"
| 435 | 94.1875 | 10.0938 | 24.5 | 25 |  | 54.0938 | 40.0938 | N/A | .100" | 1/4" | 3/16"
| 435 | 95.1875 | 10.0938 | 25 | 25 |  | 55.0938 | 40.0938 | N/A | .100" | 1/4" | 3/16"
| 435 | 96.1875 | 10.0938 | 25.25 | 25.5 |  | 56.0938 | 40.0938 | N/A | .100" | 1/4" | 3/16"
| 435 | 97.1875 | 10.0938 | 25.5 | 26 |  | 57.0938 | 40.0938 | N/A | .100" | 1/4" | 3/16"
| 435 | 98.1875 | 10.0938 | 26 | 26 |  | 58.0938 | 40.0938 | N/A | .100" | 1/4" | 3/16"
| 435 | 99.1875 | 10.0938 | 26.25 | 26.5 |  | 59.0938 | 40.0938 | N/A | .100" | 1/4" | 3/16"
| 435 | 100.1875 | 10.0938 | 26.5 | 27 |  | 60.0938 | 40.0938 | N/A | .100" | 1/4" | 3/16"
| 435 | 101.1875 | 10.0938 | 27 | 27 |  | 61.0938 | 40.0938 | N/A | .100" | 1/4" | 3/16"
| 435 | 102.1875 | 10.0938 | 27.25 | 27.5 |  | 62.0938 | 40.0938 | N/A | .100" | 1/4" | 3/16"
| 435 | 103.1875 | 10.0938 | 27.5 | 28 |  | 63.0938 | 40.0938 | N/A | .100" | 1/4" | 3/16"
| 435 | 104.1875 | 10.0938 | 28 | 28 |  | 64.0938 | 40.0938 | N/A | .100" | 1/4" | 3/16"
| 435 | 105.1875 | 10.0938 | 28.25 | 28.5 |  | 65.0938 | 40.0938 | N/A | .100" | 1/4" | 3/16"
| 435 | 106.1875 | 10.0938 | 28.5 | 29 |  | 66.0938 | 40.0938 | N/A | .100" | 1/4" | 3/16"
| 435 | 107.1875 | 10.0938 | 29 | 29 |  | 67.0938 | 40.0938 | N/A | .100" | 1/4" | 3/16"
| 435 | 108.1875 | 10.0938 | 29.25 | 29.5 |  | 68.0938 | 40.0938 | N/A | .100" | 1/4" | 3/16"
| 435 | 109.1875 | 10.0938 | 29.5 | 30 |  | 69.0938 | 40.0938 | N/A | .100" | 1/4" | 3/16"
| 435 | 110.1875 | 10.0938 | 30 | 30 |  | 70.0938 | 40.0938 | N/A | .100" | 1/4" | 3/16"
| 435 | 111.1875 | 10.0938 | 30.25 | 30.5 |  | 71.0938 | 40.0938 | N/A | .100" | 1/4" | 3/16"
| 435 | 112.1875 | 10.0938 | 30.5 | 31 |  | 72.0938 | 40.0938 | N/A | .100" | 1/4" | 3/16"
| 435 | 113.1875 | 10.0938 | 31 | 31 |  | 73.0938 | 40.0938 | N/A | .100" | 1/4" | 3/16"
| 435 | 114.1875 | 10.0938 | 31.25 | 31.5 |  | 74.0938 | 40.0938 | N/A | .100" | 1/4" | 3/16"
| 435 | 115.1875 | 10.0938 | 31.5 | 32 |  | 75.0938 | 40.0938 | N/A | .100" | 1/4" | 3/16"
| 435 | 116.1875 | 10.0938 | 32 | 32 |  | 76.0938 | 40.0938 | N/A | .100" | 1/4" | 3/16"
| 435 | 117.1875 | 10.0938 | 32.25 | 32.5 |  | 77.0938 | 40.0938 | N/A | .100" | 1/4" | 3/16"
| 435 | 118.1875 | 10.0938 | 32.5 | 33 |  | 78.0938 | 40.0938 | N/A | .100" | 1/4" | 3/16"
| 435 | 119.1875 | 10.0938 | 33 | 33 |  | 79.0938 | 40.0938 | N/A | .100" | 1/4" | 3/16"
| 435 | 120.1875 | 10.0938 | 33.25 | 33.5 |  | 80.0938 | 40.0938 | N/A | .100" | 1/4" | 3/16"
| 435R | 72.1875 | 10.0938 | 17.25 | 17.5 |  | 32.0938 | 40.0938 | N/A | .100" | 5/8" | 3/16"
| 435R | 73.1875 | 10.0938 | 17.5 | 18 |  | 33.0938 | 40.0938 | N/A | .100" | 5/8" | 3/16"
| 435R | 74.1875 | 10.0938 | 18 | 18 |  | 34.0938 | 40.0938 | N/A | .100" | 5/8" | 3/16"
| 435R | 75.1875 | 10.0938 | 18.25 | 18.5 |  | 35.0938 | 40.0938 | N/A | .100" | 5/8" | 3/16"
| 435R | 76.1875 | 10.0938 | 18.5 | 19 |  | 36.0938 | 40.0938 | N/A | .100" | 5/8" | 3/16"
| 435R | 77.1875 | 10.0938 | 19 | 19 |  | 37.0938 | 40.0938 | N/A | .100" | 5/8" | 3/16"
| 435R | 78.1875 | 10.0938 | 19.25 | 19.5 |  | 38.0938 | 40.0938 | N/A | .100" | 5/8" | 3/16"
| 435R | 79.1875 | 10.0938 | 19.5 | 20 |  | 39.0938 | 40.0938 | N/A | .100" | 5/8" | 3/16"
| 435R | 80.1875 | 10.0938 | 20 | 20 |  | 40.0938 | 40.0938 | Rev | .100" | 5/8" | 3/16"
| 435R | 81.1875 | 10.0938 | 20.25 | 20.5 |  | 41.0938 | 40.0938 | Rev | .100" | 5/8" | 3/16"
| 435R | 82.1875 | 10.0938 | 20.5 | 21 |  | 42.0938 | 40.0938 | N/A | .100" | 5/8" | 3/16"
| 435R | 83.1875 | 10.0938 | 21 | 21 |  | 43.0938 | 40.0938 | N/A | .100" | 5/8" | 3/16"
| 435R | 84.1875 | 10.0938 | 21.25 | 21.5 |  | 44.0938 | 40.0938 | Rev | .100" | 5/8" | 3/16"
| 435R | 85.1875 | 10.0938 | 21.5 | 22 |  | 45.0938 | 40.0938 | N/A | .100" | 5/8" | 3/16"
| 435R | 86.1875 | 10.0938 | 22 | 22 |  | 46.0938 | 40.0938 | N/A | .100" | 5/8" | 3/16"
| 435R | 87.1875 | 10.0938 | 22.25 | 22.5 |  | 47.0938 | 40.0938 | N/A | .100" | 5/8" | 3/16"
| 435R | 88.1875 | 10.0938 | 22.5 | 23 |  | 48.0938 | 40.0938 | N/A | .100" | 5/8" | 3/16"
| 435R | 89.1875 | 10.0938 | 23 | 23 |  | 49.0938 | 40.0938 | N/A | .100" | 5/8" | 3/16"
| 435R | 90.1875 | 10.0938 | 23.25 | 23.5 |  | 50.0938 | 40.0938 | N/A | .100" | 5/8" | 3/16"
| 435R | 91.1875 | 10.0938 | 23.5 | 24 |  | 51.0938 | 40.0938 | N/A | .100" | 5/8" | 3/16"
| 435R | 92.1875 | 10.0938 | 24 | 24 |  | 52.0938 | 40.0938 | N/A | .100" | 5/8" | 3/16"
| 435R | 93.1875 | 10.0938 | 24.25 | 24.5 |  | 53.0938 | 40.0938 | N/A | .100" | 5/8" | 3/16"
| 435R | 94.1875 | 10.0938 | 24.5 | 25 |  | 54.0938 | 40.0938 | N/A | .100" | 5/8" | 3/16"
| 435R | 95.1875 | 10.0938 | 25 | 25 |  | 55.0938 | 40.0938 | N/A | .100" | 5/8" | 3/16"
| 435R | 96.1875 | 10.0938 | 25.25 | 25.5 |  | 56.0938 | 40.0938 | N/A | .100" | 5/8" | 3/16"
| 435R | 97.1875 | 10.0938 | 25.5 | 26 |  | 57.0938 | 40.0938 | N/A | .100" | 5/8" | 3/16"
| 435R | 98.1875 | 10.0938 | 26 | 26 |  | 58.0938 | 40.0938 | N/A | .100" | 5/8" | 3/16"
| 435R | 99.1875 | 10.0938 | 26.25 | 26.5 |  | 59.0938 | 40.0938 | N/A | .100" | 5/8" | 3/16"
| 435R | 100.1875 | 10.0938 | 26.5 | 27 |  | 60.0938 | 40.0938 | N/A | .100" | 5/8" | 3/16"
| 435R | 101.1875 | 10.0938 | 27 | 27 |  | 61.0938 | 40.0938 | N/A | .100" | 5/8" | 3/16"
| 435R | 102.1875 | 10.0938 | 27.25 | 27.5 |  | 62.0938 | 40.0938 | N/A | .100" | 5/8" | 3/16"
| 435R | 103.1875 | 10.0938 | 27.5 | 28 |  | 63.0938 | 40.0938 | N/A | .100" | 5/8" | 3/16"
| 435R | 104.1875 | 10.0938 | 28 | 28 |  | 64.0938 | 40.0938 | N/A | .100" | 5/8" | 3/16"
| 435R | 105.1875 | 10.0938 | 28.25 | 28.5 |  | 65.0938 | 40.0938 | N/A | .100" | 5/8" | 3/16"
| 435R | 106.1875 | 10.0938 | 28.5 | 29 |  | 66.0938 | 40.0938 | N/A | .100" | 5/8" | 3/16"
| 435R | 107.1875 | 10.0938 | 29 | 29 |  | 67.0938 | 40.0938 | N/A | .100" | 5/8" | 3/16"
| 435R | 108.1875 | 10.0938 | 29.25 | 29.5 |  | 68.0938 | 40.0938 | N/A | .100" | 5/8" | 3/16"
| 435R | 109.1875 | 10.0938 | 29.5 | 30 |  | 69.0938 | 40.0938 | N/A | .100" | 5/8" | 3/16"
| 435R | 110.1875 | 10.0938 | 30 | 30 |  | 70.0938 | 40.0938 | N/A | .100" | 5/8" | 3/16"
| 435R | 111.1875 | 10.0938 | 30.25 | 30.5 |  | 71.0938 | 40.0938 | N/A | .100" | 5/8" | 3/16"
| 435R | 112.1875 | 10.0938 | 30.5 | 31 |  | 72.0938 | 40.0938 | N/A | .100" | 5/8" | 3/16"
| 435R | 113.1875 | 10.0938 | 31 | 31 |  | 73.0938 | 40.0938 | N/A | .100" | 5/8" | 3/16"
| 435R | 114.1875 | 10.0938 | 31.25 | 31.5 |  | 74.0938 | 40.0938 | N/A | .100" | 5/8" | 3/16"
| 435R | 115.1875 | 10.0938 | 31.5 | 32 |  | 75.0938 | 40.0938 | N/A | .100" | 5/8" | 3/16"
| 435R | 116.1875 | 10.0938 | 32 | 32 |  | 76.0938 | 40.0938 | N/A | .100" | 5/8" | 3/16"
| 435R | 117.1875 | 10.0938 | 32.25 | 32.5 |  | 77.0938 | 40.0938 | N/A | .100" | 5/8" | 3/16"
| 435R | 118.1875 | 10.0938 | 32.5 | 33 |  | 78.0938 | 40.0938 | N/A | .100" | 5/8" | 3/16"
| 435R | 119.1875 | 10.0938 | 33 | 33 |  | 79.0938 | 40.0938 | N/A | .100" | 5/8" | 3/16"
| 435R | 120.1875 | 10.0938 | 33.25 | 33.5 |  | 80.0938 | 40.0938 | N/A | .100" | 5/8" | 3/16"
| 435HW | 72.1875 | 10.0938 | 17.25 | 17.5 |  | 32.0938 | 40.0938 | N/A | .123" | 1/4" | 3/16"
| 435HW | 73.1875 | 10.0938 | 17.5 | 18 |  | 33.0938 | 40.0938 | N/A | .123" | 1/4" | 3/16"
| 435HW | 74.1875 | 10.0938 | 18 | 18 |  | 34.0938 | 40.0938 | N/A | .123" | 1/4" | 3/16"
| 435HW | 75.1875 | 10.0938 | 18.25 | 18.5 |  | 35.0938 | 40.0938 | N/A | .123" | 1/4" | 3/16"
| 435HW | 76.1875 | 10.0938 | 18.5 | 19 |  | 36.0938 | 40.0938 | N/A | .123" | 1/4" | 3/16"
| 435HW | 77.1875 | 10.0938 | 19 | 19 |  | 37.0938 | 40.0938 | N/A | .123" | 1/4" | 3/16"
| 435HW | 78.1875 | 10.0938 | 19.25 | 19.5 |  | 38.0938 | 40.0938 | N/A | .123" | 1/4" | 3/16"
| 435HW | 79.1875 | 10.0938 | 19.5 | 20 |  | 39.0938 | 40.0938 | N/A | .123" | 1/4" | 3/16"
| 435HW | 80.1875 | 10.0938 | 20 | 20 |  | 40.0938 | 40.0938 | Rev | .123" | 1/4" | 3/16"
| 435HW | 81.1875 | 10.0938 | 20.25 | 20.5 |  | 41.0938 | 40.0938 | Rev | .123" | 1/4" | 3/16"
| 435HW | 82.1875 | 10.0938 | 20.5 | 21 |  | 42.0938 | 40.0938 | N/A | .123" | 1/4" | 3/16"
| 435HW | 83.1875 | 10.0938 | 21 | 21 |  | 43.0938 | 40.0938 | N/A | .123" | 1/4" | 3/16"
| 435HW | 84.1875 | 10.0938 | 21.25 | 21.5 |  | 44.0938 | 40.0938 | Rev | .123" | 1/4" | 3/16"
| 435HW | 85.1875 | 10.0938 | 21.5 | 22 |  | 45.0938 | 40.0938 | N/A | .123" | 1/4" | 3/16"
| 435HW | 86.1875 | 10.0938 | 22 | 22 |  | 46.0938 | 40.0938 | N/A | .123" | 1/4" | 3/16"
| 435HW | 87.1875 | 10.0938 | 22.25 | 22.5 |  | 47.0938 | 40.0938 | N/A | .123" | 1/4" | 3/16"
| 435HW | 88.1875 | 10.0938 | 22.5 | 23 |  | 48.0938 | 40.0938 | N/A | .123" | 1/4" | 3/16"
| 435HW | 89.1875 | 10.0938 | 23 | 23 |  | 49.0938 | 40.0938 | N/A | .123" | 1/4" | 3/16"
| 435HW | 90.1875 | 10.0938 | 23.25 | 23.5 |  | 50.0938 | 40.0938 | N/A | .123" | 1/4" | 3/16"
| 435HW | 91.1875 | 10.0938 | 23.5 | 24 |  | 51.0938 | 40.0938 | N/A | .123" | 1/4" | 3/16"
| 435HW | 92.1875 | 10.0938 | 24 | 24 |  | 52.0938 | 40.0938 | N/A | .123" | 1/4" | 3/16"
| 435HW | 93.1875 | 10.0938 | 24.25 | 24.5 |  | 53.0938 | 40.0938 | N/A | .123" | 1/4" | 3/16"
| 435HW | 94.1875 | 10.0938 | 24.5 | 25 |  | 54.0938 | 40.0938 | N/A | .123" | 1/4" | 3/16"
| 435HW | 95.1875 | 10.0938 | 25 | 25 |  | 55.0938 | 40.0938 | N/A | .123" | 1/4" | 3/16"
| 435HW | 96.1875 | 10.0938 | 25.25 | 25.5 |  | 56.0938 | 40.0938 | N/A | .123" | 1/4" | 3/16"
| 435HW | 97.1875 | 10.0938 | 25.5 | 26 |  | 57.0938 | 40.0938 | N/A | .123" | 1/4" | 3/16"
| 435HW | 98.1875 | 10.0938 | 26 | 26 |  | 58.0938 | 40.0938 | N/A | .123" | 1/4" | 3/16"
| 435HW | 99.1875 | 10.0938 | 26.25 | 26.5 |  | 59.0938 | 40.0938 | N/A | .123" | 1/4" | 3/16"
| 435HW | 100.1875 | 10.0938 | 26.5 | 27 |  | 60.0938 | 40.0938 | N/A | .123" | 1/4" | 3/16"
| 435HW | 101.1875 | 10.0938 | 27 | 27 |  | 61.0938 | 40.0938 | N/A | .123" | 1/4" | 3/16"
| 435HW | 102.1875 | 10.0938 | 27.25 | 27.5 |  | 62.0938 | 40.0938 | N/A | .123" | 1/4" | 3/16"
| 435HW | 103.1875 | 10.0938 | 27.5 | 28 |  | 63.0938 | 40.0938 | N/A | .123" | 1/4" | 3/16"
| 435HW | 104.1875 | 10.0938 | 28 | 28 |  | 64.0938 | 40.0938 | N/A | .123" | 1/4" | 3/16"
| 435HW | 105.1875 | 10.0938 | 28.25 | 28.5 |  | 65.0938 | 40.0938 | N/A | .123" | 1/4" | 3/16"
| 435HW | 106.1875 | 10.0938 | 28.5 | 29 |  | 66.0938 | 40.0938 | N/A | .123" | 1/4" | 3/16"
| 435HW | 107.1875 | 10.0938 | 29 | 29 |  | 67.0938 | 40.0938 | N/A | .123" | 1/4" | 3/16"
| 435HW | 108.1875 | 10.0938 | 29.25 | 29.5 |  | 68.0938 | 40.0938 | N/A | .123" | 1/4" | 3/16"
| 435HW | 109.1875 | 10.0938 | 29.5 | 30 |  | 69.0938 | 40.0938 | N/A | .123" | 1/4" | 3/16"
| 435HW | 110.1875 | 10.0938 | 30 | 30 |  | 70.0938 | 40.0938 | N/A | .123" | 1/4" | 3/16"
| 435HW | 111.1875 | 10.0938 | 30.25 | 30.5 |  | 71.0938 | 40.0938 | N/A | .123" | 1/4" | 3/16"
| 435HW | 112.1875 | 10.0938 | 30.5 | 31 |  | 72.0938 | 40.0938 | N/A | .123" | 1/4" | 3/16"
| 435HW | 113.1875 | 10.0938 | 31 | 31 |  | 73.0938 | 40.0938 | N/A | .123" | 1/4" | 3/16"
| 435HW | 114.1875 | 10.0938 | 31.25 | 31.5 |  | 74.0938 | 40.0938 | N/A | .123" | 1/4" | 3/16"
| 435HW | 115.1875 | 10.0938 | 31.5 | 32 |  | 75.0938 | 40.0938 | N/A | .123" | 1/4" | 3/16"
| 435HW | 116.1875 | 10.0938 | 32 | 32 |  | 76.0938 | 40.0938 | N/A | .123" | 1/4" | 3/16"
| 435HW | 117.1875 | 10.0938 | 32.25 | 32.5 |  | 77.0938 | 40.0938 | N/A | .123" | 1/4" | 3/16"
| 435HW | 118.1875 | 10.0938 | 32.5 | 33 |  | 78.0938 | 40.0938 | N/A | .123" | 1/4" | 3/16"
| 435HW | 119.1875 | 10.0938 | 33 | 33 |  | 79.0938 | 40.0938 | N/A | .123" | 1/4" | 3/16"
| 435HW | 120.1875 | 10.0938 | 33.25 | 33.5 |  | 80.0938 | 40.0938 | N/A | .123" | 1/4" | 3/16"
| 440 | 72.1875 | 10.3438 | 17 | 17.5 |  | 32.0938 | 40.0938 | N/A | .100" | 1/4" R | 1/4"
| 440 | 73.1875 | 10.3438 | 17.5 | 17.5 |  | 33.0938 | 40.0938 | N/A | .100" | 1/4" R | 1/4"
| 440 | 74.1875 | 10.3438 | 17.75 | 18 |  | 34.0938 | 40.0938 | N/A | .100" | 1/4" R | 1/4"
| 440 | 75.1875 | 10.3438 | 18 | 18.5 |  | 35.0938 | 40.0938 | N/A | .100" | 1/4" R | 1/4"
| 440 | 76.1875 | 10.3438 | 18.5 | 18.5 |  | 36.0938 | 40.0938 | N/A | .100" | 1/4" R | 1/4"
| 440 | 77.1875 | 10.3438 | 18.75 | 19 |  | 37.0938 | 40.0938 | N/A | .100" | 1/4" R | 1/4"
| 440 | 78.1875 | 10.3438 | 19 | 19.5 |  | 38.0938 | 40.0938 | N/A | .100" | 1/4" R | 1/4"
| 440 | 79.1875 | 10.3438 | 19.5 | 19.5 |  | 39.0938 | 40.0938 | N/A | .100" | 1/4" R | 1/4"
| 440 | 80.1875 | 10.3438 | 19.75 | 20 |  | 40.0938 | 40.0938 | Rev | .100" | 1/4" R | 1/4"
| 440 | 81.1875 | 10.3438 | 20.125 | 20.25 |  | 41.0938 | 40.0938 | Rev | .100" | 1/4" R | 1/4"
| 440 | 82.1875 | 10.3438 | 20.5 | 20.5 |  | 42.0938 | 40.0938 | N/A | .100" | 1/4" R | 1/4"
| 440 | 83.1875 | 10.3438 | 20.75 | 21 |  | 43.0938 | 40.0938 | N/A | .100" | 1/4" R | 1/4"
| 440 | 84.1875 | 10.3438 | 21 | 21.5 |  | 44.0938 | 40.0938 | Rev | .100" | 1/4" R | 1/4"
| 440 | 85.1875 | 10.3438 | 21.5 | 21.5 |  | 45.0938 | 40.0938 | N/A | .100" | 1/4" R | 1/4"
| 440 | 86.1875 | 10.3438 | 21.75 | 22 |  | 46.0938 | 40.0938 | N/A | .100" | 1/4" R | 1/4"
| 440 | 87.1875 | 10.3438 | 22 | 22.5 |  | 47.0938 | 40.0938 | N/A | .100" | 1/4" R | 1/4"
| 440 | 88.1875 | 10.3438 | 22.5 | 22.5 |  | 48.0938 | 40.0938 | N/A | .100" | 1/4" R | 1/4"
| 440 | 89.1875 | 10.3438 | 22.75 | 23 |  | 49.0938 | 40.0938 | N/A | .100" | 1/4" R | 1/4"
| 440 | 90.1875 | 10.3438 | 23 | 23.5 |  | 50.0938 | 40.0938 | N/A | .100" | 1/4" R | 1/4"
| 440 | 91.1875 | 10.3438 | 23.5 | 23.5 |  | 51.0938 | 40.0938 | N/A | .100" | 1/4" R | 1/4"
| 440 | 92.1875 | 10.3438 | 23.75 | 24 |  | 52.0938 | 40.0938 | N/A | .100" | 1/4" R | 1/4"
| 440 | 93.1875 | 10.3438 | 24 | 24.5 |  | 53.0938 | 40.0938 | N/A | .100" | 1/4" R | 1/4"
| 440 | 94.1875 | 10.3438 | 24.5 | 24.5 |  | 54.0938 | 40.0938 | N/A | .100" | 1/4" R | 1/4"
| 440 | 95.1875 | 10.3438 | 24.75 | 25 |  | 55.0938 | 40.0938 | N/A | .100" | 1/4" R | 1/4"
| 440 | 96.1875 | 10.3438 | 25 | 25.5 |  | 56.0938 | 40.0938 | N/A | .100" | 1/4" R | 1/4"
| 440 | 97.1875 | 10.3438 | 25.5 | 25.5 |  | 57.0938 | 40.0938 | N/A | .100" | 1/4" R | 1/4"
| 440 | 98.1875 | 10.3438 | 25.75 | 26 |  | 58.0938 | 40.0938 | N/A | .100" | 1/4" R | 1/4"
| 440 | 99.1875 | 10.3438 | 26 | 26.5 |  | 59.0938 | 40.0938 | N/A | .100" | 1/4" R | 1/4"
| 440 | 100.1875 | 10.3438 | 26.5 | 26.5 |  | 60.0938 | 40.0938 | N/A | .100" | 1/4" R | 1/4"
| 440 | 101.1875 | 10.3438 | 26.75 | 27 |  | 61.0938 | 40.0938 | N/A | .100" | 1/4" R | 1/4"
| 440 | 102.1875 | 10.3438 | 27 | 27.5 |  | 62.0938 | 40.0938 | N/A | .100" | 1/4" R | 1/4"
| 440 | 103.1875 | 10.3438 | 27.5 | 27.5 |  | 63.0938 | 40.0938 | N/A | .100" | 1/4" R | 1/4"
| 440 | 104.1875 | 10.3438 | 27.75 | 28 |  | 64.0938 | 40.0938 | N/A | .100" | 1/4" R | 1/4"
| 440 | 105.1875 | 10.3438 | 28 | 28.5 |  | 65.0938 | 40.0938 | N/A | .100" | 1/4" R | 1/4"
| 440 | 106.1875 | 10.3438 | 28.5 | 28.5 |  | 66.0938 | 40.0938 | N/A | .100" | 1/4" R | 1/4"
| 440 | 107.1875 | 10.3438 | 28.75 | 29 |  | 67.0938 | 40.0938 | N/A | .100" | 1/4" R | 1/4"
| 440 | 108.1875 | 10.3438 | 29 | 29.5 |  | 68.0938 | 40.0938 | N/A | .100" | 1/4" R | 1/4"
| 440 | 109.1875 | 10.3438 | 29.5 | 29.5 |  | 69.0938 | 40.0938 | N/A | .100" | 1/4" R | 1/4"
| 440 | 110.1875 | 10.3438 | 29.75 | 30 |  | 70.0938 | 40.0938 | N/A | .100" | 1/4" R | 1/4"
| 440 | 111.1875 | 10.3438 | 30 | 30.5 |  | 71.0938 | 40.0938 | N/A | .100" | 1/4" R | 1/4"
| 440 | 112.1875 | 10.3438 | 30.5 | 30.5 |  | 72.0938 | 40.0938 | N/A | .100" | 1/4" R | 1/4"
| 440 | 113.1875 | 10.3438 | 30.75 | 31 |  | 73.0938 | 40.0938 | N/A | .100" | 1/4" R | 1/4"
| 440 | 114.1875 | 10.3438 | 31 | 31.5 |  | 74.0938 | 40.0938 | N/A | .100" | 1/4" R | 1/4"
| 440 | 115.1875 | 10.3438 | 31.5 | 31.5 |  | 75.0938 | 40.0938 | N/A | .100" | 1/4" R | 1/4"
| 440 | 116.1875 | 10.3438 | 31.75 | 32 |  | 76.0938 | 40.0938 | N/A | .100" | 1/4" R | 1/4"
| 440 | 117.1875 | 10.3438 | 32 | 32.5 |  | 77.0938 | 40.0938 | N/A | .100" | 1/4" R | 1/4"
| 440 | 118.1875 | 10.3438 | 32.5 | 32.5 |  | 78.0938 | 40.0938 | N/A | .100" | 1/4" R | 1/4"
| 440 | 119.1875 | 10.3438 | 32.75 | 33 |  | 79.0938 | 40.0938 | N/A | .100" | 1/4" R | 1/4"
| 440 | 120.1875 | 10.3438 | 33 | 33.5 |  | 80.0938 | 40.0938 | N/A | .100" | 1/4" R | 1/4"
| 440C | 72.1875 | 10.3438 | 17 | 17.5 |  | 32.0938 | 40.0938 | N/A | .130" | 1/4" R | 1/4"
| 440C | 73.1875 | 10.3438 | 17.5 | 17.5 |  | 33.0938 | 40.0938 | N/A | .130" | 1/4" R | 1/4"
| 440C | 74.1875 | 10.3438 | 17.75 | 18 |  | 34.0938 | 40.0938 | N/A | .130" | 1/4" R | 1/4"
| 440C | 75.1875 | 10.3438 | 18 | 18.5 |  | 35.0938 | 40.0938 | N/A | .130" | 1/4" R | 1/4"
| 440C | 76.1875 | 10.3438 | 18.5 | 18.5 |  | 36.0938 | 40.0938 | N/A | .130" | 1/4" R | 1/4"
| 440C | 77.1875 | 10.3438 | 18.75 | 19 |  | 37.0938 | 40.0938 | N/A | .130" | 1/4" R | 1/4"
| 440C | 78.1875 | 10.3438 | 19 | 19.5 |  | 38.0938 | 40.0938 | N/A | .130" | 1/4" R | 1/4"
| 440C | 79.1875 | 10.3438 | 19.5 | 19.5 |  | 39.0938 | 40.0938 | N/A | .130" | 1/4" R | 1/4"
| 440C | 80.1875 | 10.3438 | 19.75 | 20 |  | 40.0938 | 40.0938 | Rev | .130" | 1/4" R | 1/4"
| 440C | 81.1875 | 10.3438 | 20.125 | 20.25 |  | 41.0938 | 40.0938 | Rev | .130" | 1/4" R | 1/4"
| 440C | 82.1875 | 10.3438 | 20.5 | 20.5 |  | 42.0938 | 40.0938 | N/A | .130" | 1/4" R | 1/4"
| 440C | 83.1875 | 10.3438 | 20.75 | 21 |  | 43.0938 | 40.0938 | N/A | .130" | 1/4" R | 1/4"
| 440C | 84.1875 | 10.3438 | 21 | 21.5 |  | 44.0938 | 40.0938 | Rev | .130" | 1/4" R | 1/4"
| 440C | 85.1875 | 10.3438 | 21.5 | 21.5 |  | 45.0938 | 40.0938 | N/A | .130" | 1/4" R | 1/4"
| 440C | 86.1875 | 10.3438 | 21.75 | 22 |  | 46.0938 | 40.0938 | N/A | .130" | 1/4" R | 1/4"
| 440C | 87.1875 | 10.3438 | 22 | 22.5 |  | 47.0938 | 40.0938 | N/A | .130" | 1/4" R | 1/4"
| 440C | 88.1875 | 10.3438 | 22.5 | 22.5 |  | 48.0938 | 40.0938 | N/A | .130" | 1/4" R | 1/4"
| 440C | 89.1875 | 10.3438 | 22.75 | 23 |  | 49.0938 | 40.0938 | N/A | .130" | 1/4" R | 1/4"
| 440C | 90.1875 | 10.3438 | 23 | 23.5 |  | 50.0938 | 40.0938 | N/A | .130" | 1/4" R | 1/4"
| 440C | 91.1875 | 10.3438 | 23.5 | 23.5 |  | 51.0938 | 40.0938 | N/A | .130" | 1/4" R | 1/4"
| 440C | 92.1875 | 10.3438 | 23.75 | 24 |  | 52.0938 | 40.0938 | N/A | .130" | 1/4" R | 1/4"
| 440C | 93.1875 | 10.3438 | 24 | 24.5 |  | 53.0938 | 40.0938 | N/A | .130" | 1/4" R | 1/4"
| 440C | 94.1875 | 10.3438 | 24.5 | 24.5 |  | 54.0938 | 40.0938 | N/A | .130" | 1/4" R | 1/4"
| 440C | 95.1875 | 10.3438 | 24.75 | 25 |  | 55.0938 | 40.0938 | N/A | .130" | 1/4" R | 1/4"
| 440C | 96.1875 | 10.3438 | 25 | 25.5 |  | 56.0938 | 40.0938 | N/A | .130" | 1/4" R | 1/4"
| 440C | 97.1875 | 10.3438 | 25.5 | 25.5 |  | 57.0938 | 40.0938 | N/A | .130" | 1/4" R | 1/4"
| 440C | 98.1875 | 10.3438 | 25.75 | 26 |  | 58.0938 | 40.0938 | N/A | .130" | 1/4" R | 1/4"
| 440C | 99.1875 | 10.3438 | 26 | 26.5 |  | 59.0938 | 40.0938 | N/A | .130" | 1/4" R | 1/4"
| 440C | 100.1875 | 10.3438 | 26.5 | 26.5 |  | 60.0938 | 40.0938 | N/A | .130" | 1/4" R | 1/4"
| 440C | 101.1875 | 10.3438 | 26.75 | 27 |  | 61.0938 | 40.0938 | N/A | .130" | 1/4" R | 1/4"
| 440C | 102.1875 | 10.3438 | 27 | 27.5 |  | 62.0938 | 40.0938 | N/A | .130" | 1/4" R | 1/4"
| 440C | 103.1875 | 10.3438 | 27.5 | 27.5 |  | 63.0938 | 40.0938 | N/A | .130" | 1/4" R | 1/4"
| 440C | 104.1875 | 10.3438 | 27.75 | 28 |  | 64.0938 | 40.0938 | N/A | .130" | 1/4" R | 1/4"
| 440C | 105.1875 | 10.3438 | 28 | 28.5 |  | 65.0938 | 40.0938 | N/A | .130" | 1/4" R | 1/4"
| 440C | 106.1875 | 10.3438 | 28.5 | 28.5 |  | 66.0938 | 40.0938 | N/A | .130" | 1/4" R | 1/4"
| 440C | 107.1875 | 10.3438 | 28.75 | 29 |  | 67.0938 | 40.0938 | N/A | .130" | 1/4" R | 1/4"
| 440C | 108.1875 | 10.3438 | 29 | 29.5 |  | 68.0938 | 40.0938 | N/A | .130" | 1/4" R | 1/4"
| 440C | 109.1875 | 10.3438 | 29.5 | 29.5 |  | 69.0938 | 40.0938 | N/A | .130" | 1/4" R | 1/4"
| 440C | 110.1875 | 10.3438 | 29.75 | 30 |  | 70.0938 | 40.0938 | N/A | .130" | 1/4" R | 1/4"
| 440C | 111.1875 | 10.3438 | 30 | 30.5 |  | 71.0938 | 40.0938 | N/A | .130" | 1/4" R | 1/4"
| 440C | 112.1875 | 10.3438 | 30.5 | 30.5 |  | 72.0938 | 40.0938 | N/A | .130" | 1/4" R | 1/4"
| 440C | 113.1875 | 10.3438 | 30.75 | 31 |  | 73.0938 | 40.0938 | N/A | .130" | 1/4" R | 1/4"
| 440C | 114.1875 | 10.3438 | 31 | 31.5 |  | 74.0938 | 40.0938 | N/A | .130" | 1/4" R | 1/4"
| 440C | 115.1875 | 10.3438 | 31.5 | 31.5 |  | 75.0938 | 40.0938 | N/A | .130" | 1/4" R | 1/4"
| 440C | 116.1875 | 10.3438 | 31.75 | 32 |  | 76.0938 | 40.0938 | N/A | .130" | 1/4" R | 1/4"
| 440C | 117.1875 | 10.3438 | 32 | 32.5 |  | 77.0938 | 40.0938 | N/A | .130" | 1/4" R | 1/4"
| 440C | 118.1875 | 10.3438 | 32.5 | 32.5 |  | 78.0938 | 40.0938 | N/A | .130" | 1/4" R | 1/4"
| 440C | 119.1875 | 10.3438 | 32.75 | 33 |  | 79.0938 | 40.0938 | N/A | .130" | 1/4" R | 1/4"
| 440C | 120.1875 | 10.3438 | 33 | 33.5 |  | 80.0938 | 40.0938 | N/A | .130" | 1/4" R | 1/4"
| 445 | 72.1875 | 10.5938 | 17 | 17 | 72.1875 | 32.0938 | 40.0938 | N/A | .134" | Square | 1/4"
| 445 | 73.1875 | 10.5938 | 17.25 | 17.5 | 73.1875 | 33.0938 | 40.0938 | N/A | .134" | Square | 1/4"
| 445 | 74.1875 | 10.5938 | 17.5 | 18 | 74.1875 | 34.0938 | 40.0938 | N/A | .134" | Square | 1/4"
| 445 | 75.1875 | 10.5938 | 18 | 18 | 75.1875 | 35.0938 | 40.0938 | N/A | .134" | Square | 1/4"
| 445 | 76.1875 | 10.5938 | 18.25 | 18.5 | 76.1875 | 36.0938 | 40.0938 | N/A | .134" | Square | 1/4"
| 445 | 77.1875 | 10.5938 | 18.5 | 19 | 77.1875 | 37.0938 | 40.0938 | N/A | .134" | Square | 1/4"
| 445 | 78.1875 | 10.5938 | 19 | 19 | 78.1875 | 38.0938 | 40.0938 | N/A | .134" | Square | 1/4"
| 445 | 79.1875 | 10.5938 | 19.25 | 19.5 | 79.1875 | 39.0938 | 40.0938 | N/A | .134" | Square | 1/4"
| 445 | 80.1875 | 10.5938 | 19.5 | 20 | 80.1875 | 40.0938 | 40.0938 | Rev | .134" | Square | 1/4"
| 445 | 81.1875 | 10.5938 | 20 | 20 | 81.1875 | 41.0938 | 40.0938 | Rev | .134" | Square | 1/4"
| 445 | 82.1875 | 10.5938 | 20.25 | 20.5 | 82.1875 | 42.0938 | 40.0938 | N/A | .134" | Square | 1/4"
| 445 | 83.1875 | 10.5938 | 20.5 | 21 | 83.1875 | 43.0938 | 40.0938 | N/A | .134" | Square | 1/4"
| 445 | 84.1875 | 10.5938 | 21 | 21 | 84.1875 | 44.0938 | 40.0938 | Rev | .134" | Square | 1/4"
| 445 | 85.1875 | 10.5938 | 21.25 | 21.5 | 85.1875 | 45.0938 | 40.0938 | N/A | .134" | Square | 1/4"
| 445 | 86.1875 | 10.5938 | 21.5 | 22 | 86.1875 | 46.0938 | 40.0938 | N/A | .134" | Square | 1/4"
| 445 | 87.1875 | 10.5938 | 22 | 22 | 87.1875 | 47.0938 | 40.0938 | N/A | .134" | Square | 1/4"
| 445 | 88.1875 | 10.5938 | 22.25 | 22.5 | 88.1875 | 48.0938 | 40.0938 | N/A | .134" | Square | 1/4"
| 445 | 89.1875 | 10.5938 | 22.5 | 23 | 89.1875 | 49.0938 | 40.0938 | N/A | .134" | Square | 1/4"
| 445 | 90.1875 | 10.5938 | 23 | 23 | 90.1875 | 50.0938 | 40.0938 | N/A | .134" | Square | 1/4"
| 445 | 91.1875 | 10.5938 | 23.25 | 23.5 | 91.1875 | 51.0938 | 40.0938 | N/A | .134" | Square | 1/4"
| 445 | 92.1875 | 10.5938 | 23.5 | 24 | 92.1875 | 52.0938 | 40.0938 | N/A | .134" | Square | 1/4"
| 445 | 93.1875 | 10.5938 | 24 | 24 | 93.1875 | 53.0938 | 40.0938 | N/A | .134" | Square | 1/4"
| 445 | 94.1875 | 10.5938 | 24.25 | 24.5 | 94.1875 | 54.0938 | 40.0938 | N/A | .134" | Square | 1/4"
| 445 | 95.1875 | 10.5938 | 24.5 | 25 | 95.1875 | 55.0938 | 40.0938 | N/A | .134" | Square | 1/4"
| 445 | 96.1875 | 10.5938 | 25 | 25 | 96.1875 | 56.0938 | 40.0938 | N/A | .134" | Square | 1/4"
| 445 | 97.1875 | 10.5938 | 25.25 | 25.5 | 97.1875 | 57.0938 | 40.0938 | N/A | .134" | Square | 1/4"
| 445 | 98.1875 | 10.5938 | 25.5 | 26 | 98.1875 | 58.0938 | 40.0938 | N/A | .134" | Square | 1/4"
| 445 | 99.1875 | 10.5938 | 26 | 26 | 99.1875 | 59.0938 | 40.0938 | N/A | .134" | Square | 1/4"
| 445 | 100.1875 | 10.5938 | 26.25 | 26.5 | 100.1875 | 60.0938 | 40.0938 | N/A | .134" | Square | 1/4"
| 445 | 101.1875 | 10.5938 | 26.5 | 27 | 101.1875 | 61.0938 | 40.0938 | N/A | .134" | Square | 1/4"
| 445 | 102.1875 | 10.5938 | 27 | 27 | 102.1875 | 62.0938 | 40.0938 | N/A | .134" | Square | 1/4"
| 445 | 103.1875 | 10.5938 | 27.25 | 27.5 | 103.1875 | 63.0938 | 40.0938 | N/A | .134" | Square | 1/4"
| 445 | 104.1875 | 10.5938 | 27.5 | 28 | 104.1875 | 64.0938 | 40.0938 | N/A | .134" | Square | 1/4"
| 445 | 105.1875 | 10.5938 | 28 | 28 | 105.1875 | 65.0938 | 40.0938 | N/A | .134" | Square | 1/4"
| 445 | 106.1875 | 10.5938 | 28.25 | 28.5 | 106.1875 | 66.0938 | 40.0938 | N/A | .134" | Square | 1/4"
| 445 | 107.1875 | 10.5938 | 28.5 | 29 | 107.1875 | 67.0938 | 40.0938 | N/A | .134" | Square | 1/4"
| 445 | 108.1875 | 10.5938 | 29 | 29 | 108.1875 | 68.0938 | 40.0938 | N/A | .134" | Square | 1/4"
| 445 | 109.1875 | 10.5938 | 29.25 | 29.5 | 109.1875 | 69.0938 | 40.0938 | N/A | .134" | Square | 1/4"
| 445 | 110.1875 | 10.5938 | 29.5 | 30 | 110.1875 | 70.0938 | 40.0938 | N/A | .134" | Square | 1/4"
| 445 | 111.1875 | 10.5938 | 30 | 30 | 111.1875 | 71.0938 | 40.0938 | N/A | .134" | Square | 1/4"
| 445 | 112.1875 | 10.5938 | 30.25 | 30.5 | 112.1875 | 72.0938 | 40.0938 | N/A | .134" | Square | 1/4"
| 445 | 113.1875 | 10.5938 | 30.5 | 31 | 113.1875 | 73.0938 | 40.0938 | N/A | .134" | Square | 1/4"
| 445 | 114.1875 | 10.5938 | 31 | 31 | 114.1875 | 74.0938 | 40.0938 | N/A | .134" | Square | 1/4"
| 445 | 115.1875 | 10.5938 | 31.25 | 31.5 | 115.1875 | 75.0938 | 40.0938 | N/A | .134" | Square | 1/4"
| 445 | 116.1875 | 10.5938 | 31.5 | 32 | 116.1875 | 76.0938 | 40.0938 | N/A | .134" | Square | 1/4"
| 445 | 117.1875 | 10.5938 | 32 | 32 | 117.1875 | 77.0938 | 40.0938 | N/A | .134" | Square | 1/4"
| 445 | 118.1875 | 10.5938 | 32.25 | 32.5 | 118.1875 | 78.0938 | 40.0938 | N/A | .134" | Square | 1/4"
| 445 | 119.1875 | 10.5938 | 32.5 | 33 | 119.1875 | 79.0938 | 40.0938 | N/A | .134" | Square | 1/4"
| 445 | 120.1875 | 10.5938 | 33 | 33 | 120.1875 | 80.0938 | 40.0938 | N/A | .134" | Square | 1/4"
| 445HW | 72.1875 | 10.5938 | 17 | 17 | 72.1875 | 32.0938 | 40.0938 | N/A | .180" | Square | 1/4"
| 445HW | 73.1875 | 10.5938 | 17.25 | 17.5 | 73.1875 | 33.0938 | 40.0938 | N/A | .180" | Square | 1/4"
| 445HW | 74.1875 | 10.5938 | 17.5 | 18 | 74.1875 | 34.0938 | 40.0938 | N/A | .180" | Square | 1/4"
| 445HW | 75.1875 | 10.5938 | 18 | 18 | 75.1875 | 35.0938 | 40.0938 | N/A | .180" | Square | 1/4"
| 445HW | 76.1875 | 10.5938 | 18.25 | 18.5 | 76.1875 | 36.0938 | 40.0938 | N/A | .180" | Square | 1/4"
| 445HW | 77.1875 | 10.5938 | 18.5 | 19 | 77.1875 | 37.0938 | 40.0938 | N/A | .180" | Square | 1/4"
| 445HW | 78.1875 | 10.5938 | 19 | 19 | 78.1875 | 38.0938 | 40.0938 | N/A | .180" | Square | 1/4"
| 445HW | 79.1875 | 10.5938 | 19.25 | 19.5 | 79.1875 | 39.0938 | 40.0938 | N/A | .180" | Square | 1/4"
| 445HW | 80.1875 | 10.5938 | 19.5 | 20 | 80.1875 | 40.0938 | 40.0938 | Rev | .180" | Square | 1/4"
| 445HW | 81.1875 | 10.5938 | 20 | 20 | 81.1875 | 41.0938 | 40.0938 | Rev | .180" | Square | 1/4"
| 445HW | 82.1875 | 10.5938 | 20.25 | 20.5 | 82.1875 | 42.0938 | 40.0938 | N/A | .180" | Square | 1/4"
| 445HW | 83.1875 | 10.5938 | 20.5 | 21 | 83.1875 | 43.0938 | 40.0938 | N/A | .180" | Square | 1/4"
| 445HW | 84.1875 | 10.5938 | 21 | 21 | 84.1875 | 44.0938 | 40.0938 | Rev | .180" | Square | 1/4"
| 445HW | 85.1875 | 10.5938 | 21.25 | 21.5 | 85.1875 | 45.0938 | 40.0938 | N/A | .180" | Square | 1/4"
| 445HW | 86.1875 | 10.5938 | 21.5 | 22 | 86.1875 | 46.0938 | 40.0938 | N/A | .180" | Square | 1/4"
| 445HW | 87.1875 | 10.5938 | 22 | 22 | 87.1875 | 47.0938 | 40.0938 | N/A | .180" | Square | 1/4"
| 445HW | 88.1875 | 10.5938 | 22.25 | 22.5 | 88.1875 | 48.0938 | 40.0938 | N/A | .180" | Square | 1/4"
| 445HW | 89.1875 | 10.5938 | 22.5 | 23 | 89.1875 | 49.0938 | 40.0938 | N/A | .180" | Square | 1/4"
| 445HW | 90.1875 | 10.5938 | 23 | 23 | 90.1875 | 50.0938 | 40.0938 | N/A | .180" | Square | 1/4"
| 445HW | 91.1875 | 10.5938 | 23.25 | 23.5 | 91.1875 | 51.0938 | 40.0938 | N/A | .180" | Square | 1/4"
| 445HW | 92.1875 | 10.5938 | 23.5 | 24 | 92.1875 | 52.0938 | 40.0938 | N/A | .180" | Square | 1/4"
| 445HW | 93.1875 | 10.5938 | 24 | 24 | 93.1875 | 53.0938 | 40.0938 | N/A | .180" | Square | 1/4"
| 445HW | 94.1875 | 10.5938 | 24.25 | 24.5 | 94.1875 | 54.0938 | 40.0938 | N/A | .180" | Square | 1/4"
| 445HW | 95.1875 | 10.5938 | 24.5 | 25 | 95.1875 | 55.0938 | 40.0938 | N/A | .180" | Square | 1/4"
| 445HW | 96.1875 | 10.5938 | 25 | 25 | 96.1875 | 56.0938 | 40.0938 | N/A | .180" | Square | 1/4"
| 445HW | 97.1875 | 10.5938 | 25.25 | 25.5 | 97.1875 | 57.0938 | 40.0938 | N/A | .180" | Square | 1/4"
| 445HW | 98.1875 | 10.5938 | 25.5 | 26 | 98.1875 | 58.0938 | 40.0938 | N/A | .180" | Square | 1/4"
| 445HW | 99.1875 | 10.5938 | 26 | 26 | 99.1875 | 59.0938 | 40.0938 | N/A | .180" | Square | 1/4"
| 445HW | 100.1875 | 10.5938 | 26.25 | 26.5 | 100.1875 | 60.0938 | 40.0938 | N/A | .180" | Square | 1/4"
| 445HW | 101.1875 | 10.5938 | 26.5 | 27 | 101.1875 | 61.0938 | 40.0938 | N/A | .180" | Square | 1/4"
| 445HW | 102.1875 | 10.5938 | 27 | 27 | 102.1875 | 62.0938 | 40.0938 | N/A | .180" | Square | 1/4"
| 445HW | 103.1875 | 10.5938 | 27.25 | 27.5 | 103.1875 | 63.0938 | 40.0938 | N/A | .180" | Square | 1/4"
| 445HW | 104.1875 | 10.5938 | 27.5 | 28 | 104.1875 | 64.0938 | 40.0938 | N/A | .180" | Square | 1/4"
| 445HW | 105.1875 | 10.5938 | 28 | 28 | 105.1875 | 65.0938 | 40.0938 | N/A | .180" | Square | 1/4"
| 445HW | 106.1875 | 10.5938 | 28.25 | 28.5 | 106.1875 | 66.0938 | 40.0938 | N/A | .180" | Square | 1/4"
| 445HW | 107.1875 | 10.5938 | 28.5 | 29 | 107.1875 | 67.0938 | 40.0938 | N/A | .180" | Square | 1/4"
| 445HW | 108.1875 | 10.5938 | 29 | 29 | 108.1875 | 68.0938 | 40.0938 | N/A | .180" | Square | 1/4"
| 445HW | 109.1875 | 10.5938 | 29.25 | 29.5 | 109.1875 | 69.0938 | 40.0938 | N/A | .180" | Square | 1/4"
| 445HW | 110.1875 | 10.5938 | 29.5 | 30 | 110.1875 | 70.0938 | 40.0938 | N/A | .180" | Square | 1/4"
| 445HW | 111.1875 | 10.5938 | 30 | 30 | 111.1875 | 71.0938 | 40.0938 | N/A | .180" | Square | 1/4"
| 445HW | 112.1875 | 10.5938 | 30.25 | 30.5 | 112.1875 | 72.0938 | 40.0938 | N/A | .180" | Square | 1/4"
| 445HW | 113.1875 | 10.5938 | 30.5 | 31 | 113.1875 | 73.0938 | 40.0938 | N/A | .180" | Square | 1/4"
| 445HW | 114.1875 | 10.5938 | 31 | 31 | 114.1875 | 74.0938 | 40.0938 | N/A | .180" | Square | 1/4"
| 445HW | 115.1875 | 10.5938 | 31.25 | 31.5 | 115.1875 | 75.0938 | 40.0938 | N/A | .180" | Square | 1/4"
| 445HW | 116.1875 | 10.5938 | 31.5 | 32 | 116.1875 | 76.0938 | 40.0938 | N/A | .180" | Square | 1/4"
| 445HW | 117.1875 | 10.5938 | 32 | 32 | 117.1875 | 77.0938 | 40.0938 | N/A | .180" | Square | 1/4"
| 445HW | 118.1875 | 10.5938 | 32.25 | 32.5 | 118.1875 | 78.0938 | 40.0938 | N/A | .180" | Square | 1/4"
| 445HW | 119.1875 | 10.5938 | 32.5 | 33 | 119.1875 | 79.0938 | 40.0938 | N/A | .180" | Square | 1/4"
| 445HW | 120.1875 | 10.5938 | 33 | 33 | 120.1875 | 80.0938 | 40.0938 | N/A | .180" | Square | 1/4"
| 450 | 72.1875 | 10.8438 | 16.75 | 17 | 72.1875 | 32.0938 | 40.0938 | N/A | .140" | Square | 1/4" | 72.1875 | 0
| 450 | 73.1875 | 10.8438 | 17 | 17.5 | 73.1875 | 33.0938 | 40.0938 | N/A | .140" | Square | 1/4" | 73.1875 | 0
| 450 | 74.1875 | 10.8438 | 17.5 | 17.5 | 74.1875 | 34.0938 | 40.0938 | N/A | .140" | Square | 1/4" | 74.1875 | 0
| 450 | 75.1875 | 10.8438 | 17.75 | 18 | 75.1875 | 35.0938 | 40.0938 | N/A | .140" | Square | 1/4" | 75.1875 | 0
| 450 | 76.1875 | 10.8438 | 18 | 18.5 | 76.1875 | 36.0938 | 40.0938 | N/A | .140" | Square | 1/4" | 76.1875 | 0
| 450 | 77.1875 | 10.8438 | 18.5 | 18.5 | 77.1875 | 37.0938 | 40.0938 | N/A | .140" | Square | 1/4" | 77.1875 | 0
| 450 | 78.1875 | 10.8438 | 18.75 | 19 | 78.1875 | 38.0938 | 40.0938 | N/A | .140" | Square | 1/4" | 78.1875 | 0
| 450 | 79.1875 | 10.8438 | 19 | 19.5 | 79.1875 | 39.0938 | 40.0938 | N/A | .140" | Square | 1/4" | 79.1875 | 0
| 450 | 80.1875 | 10.8438 | 19.5 | 19.5 | 80.1875 | 40.0938 | 40.0938 | Rev | .140" | Square | 1/4" | 80.1875 | 0
| 450 | 81.1875 | 10.8438 | 19.75 | 20 | 81.1875 | 41.0938 | 40.0938 | Rev | .140" | Square | 1/4" | 81.1875 | 0
| 450 | 82.1875 | 10.8438 | 20 | 20.5 | 82.1875 | 42.0938 | 40.0938 | N/A | .140" | Square | 1/4" | 82.1875 | 0
| 450 | 83.1875 | 10.8438 | 20.5 | 20.5 | 83.1875 | 43.0938 | 40.0938 | N/A | .140" | Square | 1/4" | 83.1875 | 0
| 450 | 84.1875 | 10.8438 | 20.75 | 21 | 84.1875 | 44.0938 | 40.0938 | Rev | .140" | Square | 1/4" | 84.1875 | 0
| 450 | 85.1875 | 10.8438 | 21 | 21.5 | 85.1875 | 45.0938 | 40.0938 | N/A | .140" | Square | 1/4" | 85.1875 | 0
| 450 | 86.1875 | 10.8438 | 21.5 | 21.5 | 86.1875 | 46.0938 | 40.0938 | N/A | .140" | Square | 1/4" | 86.1875 | 0
| 450 | 87.1875 | 10.8438 | 21.75 | 22 | 87.1875 | 47.0938 | 40.0938 | N/A | .140" | Square | 1/4" | 87.1875 | 0
| 450 | 88.1875 | 10.8438 | 22 | 22.5 | 88.1875 | 48.0938 | 40.0938 | N/A | .140" | Square | 1/4" | 88.1875 | 0
| 450 | 89.1875 | 10.8438 | 22.5 | 22.5 | 89.1875 | 49.0938 | 40.0938 | N/A | .140" | Square | 1/4" | 89.1875 | 0
| 450 | 90.1875 | 10.8438 | 22.75 | 23 | 90.1875 | 50.0938 | 40.0938 | N/A | .140" | Square | 1/4" | 90.1875 | 0
| 450 | 91.1875 | 10.8438 | 23 | 23.5 | 91.1875 | 51.0938 | 40.0938 | N/A | .140" | Square | 1/4" | 91.1875 | 0
| 450 | 92.1875 | 10.8438 | 23.5 | 23.5 | 92.1875 | 52.0938 | 40.0938 | N/A | .140" | Square | 1/4" | 92.1875 | 0
| 450 | 93.1875 | 10.8438 | 23.75 | 24 | 93.1875 | 53.0938 | 40.0938 | N/A | .140" | Square | 1/4" | 93.1875 | 0
| 450 | 94.1875 | 10.8438 | 24 | 24.5 | 94.1875 | 54.0938 | 40.0938 | N/A | .140" | Square | 1/4" | 94.1875 | 0
| 450 | 95.1875 | 10.8438 | 24.5 | 24.5 | 95.1875 | 55.0938 | 40.0938 | N/A | .140" | Square | 1/4" | 95.1875 | 0
| 450 | 96.1875 | 10.8438 | 24.75 | 25 | 96.1875 | 56.0938 | 40.0938 | N/A | .140" | Square | 1/4" | 96.1875 | 0
| 450 | 97.1875 | 10.8438 | 25 | 25.5 | 97.1875 | 57.0938 | 40.0938 | N/A | .140" | Square | 1/4" | 97.1875 | 0
| 450 | 98.1875 | 10.8438 | 25.5 | 25.5 | 98.1875 | 58.0938 | 40.0938 | N/A | .140" | Square | 1/4" | 98.1875 | 0
| 450 | 99.1875 | 10.8438 | 25.75 | 26 | 99.1875 | 59.0938 | 40.0938 | N/A | .140" | Square | 1/4" | 99.1875 | 0
| 450 | 100.1875 | 10.8438 | 26 | 26.5 | 100.1875 | 60.0938 | 40.0938 | N/A | .140" | Square | 1/4" | 100.1875 | 0
| 450 | 101.1875 | 10.8438 | 26.5 | 26.5 | 101.1875 | 61.0938 | 40.0938 | N/A | .140" | Square | 1/4" | 101.1875 | 0
| 450 | 102.1875 | 10.8438 | 26.75 | 27 | 102.1875 | 62.0938 | 40.0938 | N/A | .140" | Square | 1/4" | 102.1875 | 0
| 450 | 103.1875 | 10.8438 | 27 | 27.5 | 103.1875 | 63.0938 | 40.0938 | N/A | .140" | Square | 1/4" | 103.1875 | 0
| 450 | 104.1875 | 10.8438 | 27.5 | 27.5 | 104.1875 | 64.0938 | 40.0938 | N/A | .140" | Square | 1/4" | 104.1875 | 0
| 450 | 105.1875 | 10.8438 | 27.75 | 28 | 105.1875 | 65.0938 | 40.0938 | N/A | .140" | Square | 1/4" | 105.1875 | 0
| 450 | 106.1875 | 10.8438 | 28 | 28.5 | 106.1875 | 66.0938 | 40.0938 | N/A | .140" | Square | 1/4" | 106.1875 | 0
| 450 | 107.1875 | 10.8438 | 28.5 | 28.5 | 107.1875 | 67.0938 | 40.0938 | N/A | .140" | Square | 1/4" | 107.1875 | 0
| 450 | 108.1875 | 10.8438 | 28.75 | 29 | 108.1875 | 68.0938 | 40.0938 | N/A | .140" | Square | 1/4" | 108.1875 | 0
| 450 | 109.1875 | 10.8438 | 29 | 29.5 | 109.1875 | 69.0938 | 40.0938 | N/A | .140" | Square | 1/4" | 109.1875 | 0
| 450 | 110.1875 | 10.8438 | 29.5 | 29.5 | 110.1875 | 70.0938 | 40.0938 | N/A | .140" | Square | 1/4" | 110.1875 | 0
| 450 | 111.1875 | 10.8438 | 29.75 | 30 | 111.1875 | 71.0938 | 40.0938 | N/A | .140" | Square | 1/4" | 111.1875 | 0
| 450 | 112.1875 | 10.8438 | 30 | 30.5 | 112.1875 | 72.0938 | 40.0938 | N/A | .140" | Square | 1/4" | 112.1875 | 0
| 450 | 113.1875 | 10.8438 | 30.5 | 30.5 | 113.1875 | 73.0938 | 40.0938 | N/A | .140" | Square | 1/4" | 113.1875 | 0
| 450 | 114.1875 | 10.8438 | 30.75 | 31 | 114.1875 | 74.0938 | 40.0938 | N/A | .140" | Square | 1/4" | 114.1875 | 0
| 450 | 115.1875 | 10.8438 | 31 | 31.5 | 115.1875 | 75.0938 | 40.0938 | N/A | .140" | Square | 1/4" | 115.1875 | 0
| 450 | 116.1875 | 10.8438 | 31.5 | 31.5 | 116.1875 | 76.0938 | 40.0938 | N/A | .140" | Square | 1/4" | 116.1875 | 0
| 450 | 117.1875 | 10.8438 | 31.75 | 32 | 117.1875 | 77.0938 | 40.0938 | N/A | .140" | Square | 1/4" | 117.1875 | 0
| 450 | 118.1875 | 10.8438 | 32 | 32.5 | 118.1875 | 78.0938 | 40.0938 | N/A | .140" | Square | 1/4" | 118.1875 | 0
| 450 | 119.1875 | 10.8438 | 32.5 | 32.5 | 119.1875 | 79.0938 | 40.0938 | N/A | .140" | Square | 1/4" | 119.1875 | 0
| 450 | 120.1875 | 10.8438 | 32.75 | 33 | 120.1875 | 80.0938 | 40.0938 | N/A | .140" | Square | 1/4" | 120.1875 | 0
| 450HW | 72.1875 | 10.8438 | 16.75 | 17 | 72.1875 | 32.0938 | 40.0938 | N/A | .190" | Square | 1/4"
| 450HW | 73.1875 | 10.8438 | 17 | 17.5 | 73.1875 | 33.0938 | 40.0938 | N/A | .190" | Square | 1/4"
| 450HW | 74.1875 | 10.8438 | 17.5 | 17.5 | 74.1875 | 34.0938 | 40.0938 | N/A | .190" | Square | 1/4"
| 450HW | 75.1875 | 10.8438 | 17.75 | 18 | 75.1875 | 35.0938 | 40.0938 | N/A | .190" | Square | 1/4"
| 450HW | 76.1875 | 10.8438 | 18 | 18.5 | 76.1875 | 36.0938 | 40.0938 | N/A | .190" | Square | 1/4"
| 450HW | 77.1875 | 10.8438 | 18.5 | 18.5 | 77.1875 | 37.0938 | 40.0938 | N/A | .190" | Square | 1/4"
| 450HW | 78.1875 | 10.8438 | 18.75 | 19 | 78.1875 | 38.0938 | 40.0938 | N/A | .190" | Square | 1/4"
| 450HW | 79.1875 | 10.8438 | 19 | 19.5 | 79.1875 | 39.0938 | 40.0938 | N/A | .190" | Square | 1/4"
| 450HW | 80.1875 | 10.8438 | 19.5 | 19.5 | 80.1875 | 40.0938 | 40.0938 | Rev | .190" | Square | 1/4"
| 450HW | 81.1875 | 10.8438 | 19.75 | 20 | 81.1875 | 41.0938 | 40.0938 | Rev | .190" | Square | 1/4"
| 450HW | 82.1875 | 10.8438 | 20 | 20.5 | 82.1875 | 42.0938 | 40.0938 | N/A | .190" | Square | 1/4"
| 450HW | 83.1875 | 10.8438 | 20.5 | 20.5 | 83.1875 | 43.0938 | 40.0938 | N/A | .190" | Square | 1/4"
| 450HW | 84.1875 | 10.8438 | 20.75 | 21 | 84.1875 | 44.0938 | 40.0938 | Rev | .190" | Square | 1/4"
| 450HW | 85.1875 | 10.8438 | 21 | 21.5 | 85.1875 | 45.0938 | 40.0938 | N/A | .190" | Square | 1/4"
| 450HW | 86.1875 | 10.8438 | 21.5 | 21.5 | 86.1875 | 46.0938 | 40.0938 | N/A | .190" | Square | 1/4"
| 450HW | 87.1875 | 10.8438 | 21.75 | 22 | 87.1875 | 47.0938 | 40.0938 | N/A | .190" | Square | 1/4"
| 450HW | 88.1875 | 10.8438 | 22 | 22.5 | 88.1875 | 48.0938 | 40.0938 | N/A | .190" | Square | 1/4"
| 450HW | 89.1875 | 10.8438 | 22.5 | 22.5 | 89.1875 | 49.0938 | 40.0938 | N/A | .190" | Square | 1/4"
| 450HW | 90.1875 | 10.8438 | 22.75 | 23 | 90.1875 | 50.0938 | 40.0938 | N/A | .190" | Square | 1/4"
| 450HW | 91.1875 | 10.8438 | 23 | 23.5 | 91.1875 | 51.0938 | 40.0938 | N/A | .190" | Square | 1/4"
| 450HW | 92.1875 | 10.8438 | 23.5 | 23.5 | 92.1875 | 52.0938 | 40.0938 | N/A | .190" | Square | 1/4"
| 450HW | 93.1875 | 10.8438 | 23.75 | 24 | 93.1875 | 53.0938 | 40.0938 | N/A | .190" | Square | 1/4"
| 450HW | 94.1875 | 10.8438 | 24 | 24.5 | 94.1875 | 54.0938 | 40.0938 | N/A | .190" | Square | 1/4"
| 450HW | 95.1875 | 10.8438 | 24.5 | 24.5 | 95.1875 | 55.0938 | 40.0938 | N/A | .190" | Square | 1/4"
| 450HW | 96.1875 | 10.8438 | 24.75 | 25 | 96.1875 | 56.0938 | 40.0938 | N/A | .190" | Square | 1/4"
| 450HW | 97.1875 | 10.8438 | 25 | 25.5 | 97.1875 | 57.0938 | 40.0938 | N/A | .190" | Square | 1/4"
| 450HW | 98.1875 | 10.8438 | 25.5 | 25.5 | 98.1875 | 58.0938 | 40.0938 | N/A | .190" | Square | 1/4"
| 450HW | 99.1875 | 10.8438 | 25.75 | 26 | 99.1875 | 59.0938 | 40.0938 | N/A | .190" | Square | 1/4"
| 450HW | 100.1875 | 10.8438 | 26 | 26.5 | 100.1875 | 60.0938 | 40.0938 | N/A | .190" | Square | 1/4"
| 450HW | 101.1875 | 10.8438 | 26.5 | 26.5 | 101.1875 | 61.0938 | 40.0938 | N/A | .190" | Square | 1/4"
| 450HW | 102.1875 | 10.8438 | 26.75 | 27 | 102.1875 | 62.0938 | 40.0938 | N/A | .190" | Square | 1/4"
| 450HW | 103.1875 | 10.8438 | 27 | 27.5 | 103.1875 | 63.0938 | 40.0938 | N/A | .190" | Square | 1/4"
| 450HW | 104.1875 | 10.8438 | 27.5 | 27.5 | 104.1875 | 64.0938 | 40.0938 | N/A | .190" | Square | 1/4"
| 450HW | 105.1875 | 10.8438 | 27.75 | 28 | 105.1875 | 65.0938 | 40.0938 | N/A | .190" | Square | 1/4"
| 450HW | 106.1875 | 10.8438 | 28 | 28.5 | 106.1875 | 66.0938 | 40.0938 | N/A | .190" | Square | 1/4"
| 450HW | 107.1875 | 10.8438 | 28.5 | 28.5 | 107.1875 | 67.0938 | 40.0938 | N/A | .190" | Square | 1/4"
| 450HW | 108.1875 | 10.8438 | 28.75 | 29 | 108.1875 | 68.0938 | 40.0938 | N/A | .190" | Square | 1/4"
| 450HW | 109.1875 | 10.8438 | 29 | 29.5 | 109.1875 | 69.0938 | 40.0938 | N/A | .190" | Square | 1/4"
| 450HW | 110.1875 | 10.8438 | 29.5 | 29.5 | 110.1875 | 70.0938 | 40.0938 | N/A | .190" | Square | 1/4"
| 450HW | 111.1875 | 10.8438 | 29.75 | 30 | 111.1875 | 71.0938 | 40.0938 | N/A | .190" | Square | 1/4"
| 450HW | 112.1875 | 10.8438 | 30 | 30.5 | 112.1875 | 72.0938 | 40.0938 | N/A | .190" | Square | 1/4"
| 450HW | 113.1875 | 10.8438 | 30.5 | 30.5 | 113.1875 | 73.0938 | 40.0938 | N/A | .190" | Square | 1/4"
| 450HW | 114.1875 | 10.8438 | 30.75 | 31 | 114.1875 | 74.0938 | 40.0938 | N/A | .190" | Square | 1/4"
| 450HW | 115.1875 | 10.8438 | 31 | 31.5 | 115.1875 | 75.0938 | 40.0938 | N/A | .190" | Square | 1/4"
| 450HW | 116.1875 | 10.8438 | 31.5 | 31.5 | 116.1875 | 76.0938 | 40.0938 | N/A | .190" | Square | 1/4"
| 450HW | 117.1875 | 10.8438 | 31.75 | 32 | 117.1875 | 77.0938 | 40.0938 | N/A | .190" | Square | 1/4"
| 450HW | 118.1875 | 10.8438 | 32 | 32.5 | 118.1875 | 78.0938 | 40.0938 | N/A | .190" | Square | 1/4"
| 450HW | 119.1875 | 10.8438 | 32.5 | 32.5 | 119.1875 | 79.0938 | 40.0938 | N/A | .190" | Square | 1/4"
| 450HW | 120.1875 | 10.8438 | 32.75 | 33 | 120.1875 | 80.0938 | 40.0938 | N/A | .190" | Square | 1/4"
| 435D | 72.1875 | 4.8438 | 22 | 10.5 | 30 | 36.0938 | 36.0938 | N/A | .100" | 1/4" R | 3/16"
| 435D | 73.1875 | 4.8438 | 23 | 10.5 | 30 | 37.0938 | 36.0938 | N/A | .100" | 1/4" R | 3/16"
| 435D | 74.1875 | 4.8438 | 24 | 10.5 | 30 | 38.0938 | 36.0938 | N/A | .100" | 1/4" R | 3/16"
| 435D | 75.1875 | 4.8438 | 25 | 10.5 | 30 | 39.0938 | 36.0938 | N/A | .100" | 1/4" R | 3/16"
| 435D | 76.1875 | 4.8438 | 26 | 10.5 | 30 | 40.0938 | 36.0938 | N/A | .100" | 1/4" R | 3/16"
| 435D | 77.1875 | 4.8438 | 27 | 10.5 | 30 | 41.0938 | 36.0938 | N/A | .100" | 1/4" R | 3/16"
| 435D | 78.1875 | 4.8438 | 28 | 10.5 | 30 | 42.0938 | 36.0938 | N/A | .100" | 1/4" R | 3/16"
| 435D | 79.1875 | 4.8438 | 29 | 10.5 | 30 | 43.0938 | 36.0938 | N/A | .100" | 1/4" R | 3/16"
| 435D | 80.1875 | 4.8438 | 30 | 10.5 | 30 | 44.0938 | 36.0938 | Rev | .100" | 1/4" R | 3/16"
| 435D | 81.1875 | 4.8438 | 31 | 10.5 | 30 | 45.0938 | 36.0938 | Rev | .100" | 1/4" R | 3/16"
| 435D | 82.1875 | 4.8438 | 32 | 10.5 | 30 | 46.0938 | 36.0938 | N/A | .100" | 1/4" R | 3/16"
| 435D | 83.1875 | 4.8438 | 33 | 10.5 | 30 | 47.0938 | 36.0938 | N/A | .100" | 1/4" R | 3/16"
| 435D | 84.1875 | 4.8438 | 34 | 10.5 | 30 | 48.0938 | 36.0938 | Rev | .100" | 1/4" R | 3/16"
| 435D | 85.1875 | 4.8438 | 35 | 10.5 | 30 | 49.0938 | 36.0938 | N/A | .100" | 1/4" R | 3/16"
| 435D | 86.1875 | 4.8438 | 36 | 10.5 | 30 | 50.0938 | 36.0938 | N/A | .100" | 1/4" R | 3/16"
| 435D | 87.1875 | 4.8438 | 37 | 10.5 | 30 | 51.0938 | 36.0938 | N/A | .100" | 1/4" R | 3/16"
| 435D | 88.1875 | 4.8438 | 38 | 10.5 | 30 | 52.0938 | 36.0938 | N/A | .100" | 1/4" R | 3/16"
| 435D | 89.1875 | 4.8438 | 39 | 10.5 | 30 | 53.0938 | 36.0938 | N/A | .100" | 1/4" R | 3/16"
| 435D | 90.1875 | 4.8438 | 40 | 10.5 | 30 | 54.0938 | 36.0938 | N/A | .100" | 1/4" R | 3/16"
| 435D | 91.1875 | 4.8438 | 41 | 10.5 | 30 | 55.0938 | 36.0938 | N/A | .100" | 1/4" R | 3/16"
| 435D | 92.1875 | 4.8438 | 42 | 10.5 | 30 | 56.0938 | 36.0938 | N/A | .100" | 1/4" R | 3/16"
| 435D | 93.1875 | 4.8438 | 43 | 10.5 | 30 | 57.0938 | 36.0938 | N/A | .100" | 1/4" R | 3/16"
| 435D | 94.1875 | 4.8438 | 44 | 10.5 | 30 | 58.0938 | 36.0938 | N/A | .100" | 1/4" R | 3/16"
| 435D | 95.1875 | 4.8438 | 45 | 10.5 | 30 | 59.0938 | 36.0938 | N/A | .100" | 1/4" R | 3/16"
| 435D | 96.1875 | 4.8438 | 46 | 10.5 | 30 | 60.0938 | 36.0938 | N/A | .100" | 1/4" R | 3/16"
| 435D | 97.1875 | 4.8438 | 47 | 10.5 | 30 | 61.0938 | 36.0938 | N/A | .100" | 1/4" R | 3/16"
| 435D | 98.1875 | 4.8438 | 48 | 10.5 | 30 | 62.0938 | 36.0938 | N/A | .100" | 1/4" R | 3/16"
| 435D | 99.1875 | 4.8438 | 49 | 10.5 | 30 | 63.0938 | 36.0938 | N/A | .100" | 1/4" R | 3/16"
| 435D | 100.1875 | 4.8438 | 50 | 10.5 | 30 | 64.0938 | 36.0938 | N/A | .100" | 1/4" R | 3/16"
| 435D | 101.1875 | 4.8438 | 51 | 10.5 | 30 | 65.0938 | 36.0938 | N/A | .100" | 1/4" R | 3/16"
| 435D | 102.1875 | 4.8438 | 52 | 10.5 | 30 | 66.0938 | 36.0938 | N/A | .100" | 1/4" R | 3/16"
| 435D | 103.1875 | 4.8438 | 53 | 10.5 | 30 | 67.0938 | 36.0938 | N/A | .100" | 1/4" R | 3/16"
| 435D | 104.1875 | 4.8438 | 54 | 10.5 | 30 | 68.0938 | 36.0938 | N/A | .100" | 1/4" R | 3/16"
| 435D | 105.1875 | 4.8438 | 55 | 10.5 | 30 | 69.0938 | 36.0938 | N/A | .100" | 1/4" R | 3/16"
| 435D | 106.1875 | 4.8438 | 56 | 10.5 | 30 | 70.0938 | 36.0938 | N/A | .100" | 1/4" R | 3/16"
| 435D | 107.1875 | 4.8438 | 57 | 10.5 | 30 | 71.0938 | 36.0938 | N/A | .100" | 1/4" R | 3/16"
| 435D | 108.1875 | 4.8438 | 58 | 10.5 | 30 | 72.0938 | 36.0938 | N/A | .100" | 1/4" R | 3/16"
| 435D | 109.1875 | 4.8438 | 59 | 10.5 | 30 | 73.0938 | 36.0938 | N/A | .100" | 1/4" R | 3/16"
| 435D | 110.1875 | 4.8438 | 60 | 10.5 | 30 | 74.0938 | 36.0938 | N/A | .100" | 1/4" R | 3/16"
| 435D | 111.1875 | 4.8438 | 61 | 10.5 | 30 | 75.0938 | 36.0938 | N/A | .100" | 1/4" R | 3/16"
| 435D | 112.1875 | 4.8438 | 62 | 10.5 | 30 | 76.0938 | 36.0938 | N/A | .100" | 1/4" R | 3/16"
| 435D | 113.1875 | 4.8438 | 63 | 10.5 | 30 | 77.0938 | 36.0938 | N/A | .100" | 1/4" R | 3/16"
| 435D | 114.1875 | 4.8438 | 64 | 10.5 | 30 | 78.0938 | 36.0938 | N/A | .100" | 1/4" R | 3/16"
| 435D | 115.1875 | 4.8438 | 65 | 10.5 | 30 | 79.0938 | 36.0938 | N/A | .100" | 1/4" R | 3/16"
| 435D | 116.1875 | 4.8438 | 66 | 10.5 | 30 | 80.0938 | 36.0938 | N/A | .100" | 1/4" R | 3/16"
| 435D | 117.1875 | 4.8438 | 67 | 10.5 | 30 | 81.0938 | 36.0938 | N/A | .100" | 1/4" R | 3/16"
| 435D | 118.1875 | 4.8438 | 68 | 10.5 | 30 | 82.0938 | 36.0938 | N/A | .100" | 1/4" R | 3/16"
| 435D | 119.1875 | 4.8438 | 69 | 10.5 | 30 | 83.0938 | 36.0938 | N/A | .100" | 1/4" R | 3/16"
| 435D | 120.1875 | 4.8438 | 70 | 10.5 | 30 | 84.0938 | 36.0938 | N/A | .100" | 1/4" R | 3/16"
| 435DR | 72.1875 | 4.8438 | 22 | 10.5 | 30 | 36.0938 | 36.0938 | N/A | .100" | 5/8" R | 3/16"
| 435DR | 73.1875 | 4.8438 | 23 | 10.5 | 30 | 37.0938 | 36.0938 | N/A | .100" | 5/8" R | 3/16"
| 435DR | 74.1875 | 4.8438 | 24 | 10.5 | 30 | 38.0938 | 36.0938 | N/A | .100" | 5/8" R | 3/16"
| 435DR | 75.1875 | 4.8438 | 25 | 10.5 | 30 | 39.0938 | 36.0938 | N/A | .100" | 5/8" R | 3/16"
| 435DR | 76.1875 | 4.8438 | 26 | 10.5 | 30 | 40.0938 | 36.0938 | N/A | .100" | 5/8" R | 3/16"
| 435DR | 77.1875 | 4.8438 | 27 | 10.5 | 30 | 41.0938 | 36.0938 | N/A | .100" | 5/8" R | 3/16"
| 435DR | 78.1875 | 4.8438 | 28 | 10.5 | 30 | 42.0938 | 36.0938 | N/A | .100" | 5/8" R | 3/16"
| 435DR | 79.1875 | 4.8438 | 29 | 10.5 | 30 | 43.0938 | 36.0938 | N/A | .100" | 5/8" R | 3/16"
| 435DR | 80.1875 | 4.8438 | 30 | 10.5 | 30 | 44.0938 | 36.0938 | Rev | .100" | 5/8" R | 3/16"
| 435DR | 81.1875 | 4.8438 | 31 | 10.5 | 30 | 45.0938 | 36.0938 | Rev | .100" | 5/8" R | 3/16"
| 435DR | 82.1875 | 4.8438 | 32 | 10.5 | 30 | 46.0938 | 36.0938 | N/A | .100" | 5/8" R | 3/16"
| 435DR | 83.1875 | 4.8438 | 33 | 10.5 | 30 | 47.0938 | 36.0938 | N/A | .100" | 5/8" R | 3/16"
| 435DR | 84.1875 | 4.8438 | 34 | 10.5 | 30 | 48.0938 | 36.0938 | Rev | .100" | 5/8" R | 3/16"
| 435DR | 85.1875 | 4.8438 | 35 | 10.5 | 30 | 49.0938 | 36.0938 | N/A | .100" | 5/8" R | 3/16"
| 435DR | 86.1875 | 4.8438 | 36 | 10.5 | 30 | 50.0938 | 36.0938 | N/A | .100" | 5/8" R | 3/16"
| 435DR | 87.1875 | 4.8438 | 37 | 10.5 | 30 | 51.0938 | 36.0938 | N/A | .100" | 5/8" R | 3/16"
| 435DR | 88.1875 | 4.8438 | 38 | 10.5 | 30 | 52.0938 | 36.0938 | N/A | .100" | 5/8" R | 3/16"
| 435DR | 89.1875 | 4.8438 | 39 | 10.5 | 30 | 53.0938 | 36.0938 | N/A | .100" | 5/8" R | 3/16"
| 435DR | 90.1875 | 4.8438 | 40 | 10.5 | 30 | 54.0938 | 36.0938 | N/A | .100" | 5/8" R | 3/16"
| 435DR | 91.1875 | 4.8438 | 41 | 10.5 | 30 | 55.0938 | 36.0938 | N/A | .100" | 5/8" R | 3/16"
| 435DR | 92.1875 | 4.8438 | 42 | 10.5 | 30 | 56.0938 | 36.0938 | N/A | .100" | 5/8" R | 3/16"
| 435DR | 93.1875 | 4.8438 | 43 | 10.5 | 30 | 57.0938 | 36.0938 | N/A | .100" | 5/8" R | 3/16"
| 435DR | 94.1875 | 4.8438 | 44 | 10.5 | 30 | 58.0938 | 36.0938 | N/A | .100" | 5/8" R | 3/16"
| 435DR | 95.1875 | 4.8438 | 45 | 10.5 | 30 | 59.0938 | 36.0938 | N/A | .100" | 5/8" R | 3/16"
| 435DR | 96.1875 | 4.8438 | 46 | 10.5 | 30 | 60.0938 | 36.0938 | N/A | .100" | 5/8" R | 3/16"
| 435DR | 97.1875 | 4.8438 | 47 | 10.5 | 30 | 61.0938 | 36.0938 | N/A | .100" | 5/8" R | 3/16"
| 435DR | 98.1875 | 4.8438 | 48 | 10.5 | 30 | 62.0938 | 36.0938 | N/A | .100" | 5/8" R | 3/16"
| 435DR | 99.1875 | 4.8438 | 49 | 10.5 | 30 | 63.0938 | 36.0938 | N/A | .100" | 5/8" R | 3/16"
| 435DR | 100.1875 | 4.8438 | 50 | 10.5 | 30 | 64.0938 | 36.0938 | N/A | .100" | 5/8" R | 3/16"
| 435DR | 101.1875 | 4.8438 | 51 | 10.5 | 30 | 65.0938 | 36.0938 | N/A | .100" | 5/8" R | 3/16"
| 435DR | 102.1875 | 4.8438 | 52 | 10.5 | 30 | 66.0938 | 36.0938 | N/A | .100" | 5/8" R | 3/16"
| 435DR | 103.1875 | 4.8438 | 53 | 10.5 | 30 | 67.0938 | 36.0938 | N/A | .100" | 5/8" R | 3/16"
| 435DR | 104.1875 | 4.8438 | 54 | 10.5 | 30 | 68.0938 | 36.0938 | N/A | .100" | 5/8" R | 3/16"
| 435DR | 105.1875 | 4.8438 | 55 | 10.5 | 30 | 69.0938 | 36.0938 | N/A | .100" | 5/8" R | 3/16"
| 435DR | 106.1875 | 4.8438 | 56 | 10.5 | 30 | 70.0938 | 36.0938 | N/A | .100" | 5/8" R | 3/16"
| 435DR | 107.1875 | 4.8438 | 57 | 10.5 | 30 | 71.0938 | 36.0938 | N/A | .100" | 5/8" R | 3/16"
| 435DR | 108.1875 | 4.8438 | 58 | 10.5 | 30 | 72.0938 | 36.0938 | N/A | .100" | 5/8" R | 3/16"
| 435DR | 109.1875 | 4.8438 | 59 | 10.5 | 30 | 73.0938 | 36.0938 | N/A | .100" | 5/8" R | 3/16"
| 435DR | 110.1875 | 4.8438 | 60 | 10.5 | 30 | 74.0938 | 36.0938 | N/A | .100" | 5/8" R | 3/16"
| 435DR | 111.1875 | 4.8438 | 61 | 10.5 | 30 | 75.0938 | 36.0938 | N/A | .100" | 5/8" R | 3/16"
| 435DR | 112.1875 | 4.8438 | 62 | 10.5 | 30 | 76.0938 | 36.0938 | N/A | .100" | 5/8" R | 3/16"
| 435DR | 113.1875 | 4.8438 | 63 | 10.5 | 30 | 77.0938 | 36.0938 | N/A | .100" | 5/8" R | 3/16"
| 435DR | 114.1875 | 4.8438 | 64 | 10.5 | 30 | 78.0938 | 36.0938 | N/A | .100" | 5/8" R | 3/16"
| 435DR | 115.1875 | 4.8438 | 65 | 10.5 | 30 | 79.0938 | 36.0938 | N/A | .100" | 5/8" R | 3/16"
| 435DR | 116.1875 | 4.8438 | 66 | 10.5 | 30 | 80.0938 | 36.0938 | N/A | .100" | 5/8" R | 3/16"
| 435DR | 117.1875 | 4.8438 | 67 | 10.5 | 30 | 81.0938 | 36.0938 | N/A | .100" | 5/8" R | 3/16"
| 435DR | 118.1875 | 4.8438 | 68 | 10.5 | 30 | 82.0938 | 36.0938 | N/A | .100" | 5/8" R | 3/16"
| 435DR | 119.1875 | 4.8438 | 69 | 10.5 | 30 | 83.0938 | 36.0938 | N/A | .100" | 5/8" R | 3/16"
| 435DR | 120.1875 | 4.8438 | 70 | 10.5 | 30 | 84.0938 | 36.0938 | N/A | .100" | 5/8" R | 3/16"
| 435DHW | 72.1875 | 4.8438 | 22 | 10.5 | 30 | 36.0938 | 36.0938 | N/A | .123" | 1/4" | 3/16"
| 435DHW | 73.1875 | 4.8438 | 23 | 10.5 | 30 | 37.0938 | 36.0938 | N/A | .123" | 1/4" | 3/16"
| 435DHW | 74.1875 | 4.8438 | 24 | 10.5 | 30 | 38.0938 | 36.0938 | N/A | .123" | 1/4" | 3/16"
| 435DHW | 75.1875 | 4.8438 | 25 | 10.5 | 30 | 39.0938 | 36.0938 | N/A | .123" | 1/4" | 3/16"
| 435DHW | 76.1875 | 4.8438 | 26 | 10.5 | 30 | 40.0938 | 36.0938 | N/A | .123" | 1/4" | 3/16"
| 435DHW | 77.1875 | 4.8438 | 27 | 10.5 | 30 | 41.0938 | 36.0938 | N/A | .123" | 1/4" | 3/16"
| 435DHW | 78.1875 | 4.8438 | 28 | 10.5 | 30 | 42.0938 | 36.0938 | N/A | .123" | 1/4" | 3/16"
| 435DHW | 79.1875 | 4.8438 | 29 | 10.5 | 30 | 43.0938 | 36.0938 | N/A | .123" | 1/4" | 3/16"
| 435DHW | 80.1875 | 4.8438 | 30 | 10.5 | 30 | 44.0938 | 36.0938 | Rev | .123" | 1/4" | 3/16"
| 435DHW | 81.1875 | 4.8438 | 31 | 10.5 | 30 | 45.0938 | 36.0938 | Rev | .123" | 1/4" | 3/16"
| 435DHW | 82.1875 | 4.8438 | 32 | 10.5 | 30 | 46.0938 | 36.0938 | N/A | .123" | 1/4" | 3/16"
| 435DHW | 83.1875 | 4.8438 | 33 | 10.5 | 30 | 47.0938 | 36.0938 | N/A | .123" | 1/4" | 3/16"
| 435DHW | 84.1875 | 4.8438 | 34 | 10.5 | 30 | 48.0938 | 36.0938 | Rev | .123" | 1/4" | 3/16"
| 435DHW | 85.1875 | 4.8438 | 35 | 10.5 | 30 | 49.0938 | 36.0938 | N/A | .123" | 1/4" | 3/16"
| 435DHW | 86.1875 | 4.8438 | 36 | 10.5 | 30 | 50.0938 | 36.0938 | N/A | .123" | 1/4" | 3/16"
| 435DHW | 87.1875 | 4.8438 | 37 | 10.5 | 30 | 51.0938 | 36.0938 | N/A | .123" | 1/4" | 3/16"
| 435DHW | 88.1875 | 4.8438 | 38 | 10.5 | 30 | 52.0938 | 36.0938 | N/A | .123" | 1/4" | 3/16"
| 435DHW | 89.1875 | 4.8438 | 39 | 10.5 | 30 | 53.0938 | 36.0938 | N/A | .123" | 1/4" | 3/16"
| 435DHW | 90.1875 | 4.8438 | 40 | 10.5 | 30 | 54.0938 | 36.0938 | N/A | .123" | 1/4" | 3/16"
| 435DHW | 91.1875 | 4.8438 | 41 | 10.5 | 30 | 55.0938 | 36.0938 | N/A | .123" | 1/4" | 3/16"
| 435DHW | 92.1875 | 4.8438 | 42 | 10.5 | 30 | 56.0938 | 36.0938 | N/A | .123" | 1/4" | 3/16"
| 435DHW | 93.1875 | 4.8438 | 43 | 10.5 | 30 | 57.0938 | 36.0938 | N/A | .123" | 1/4" | 3/16"
| 435DHW | 94.1875 | 4.8438 | 44 | 10.5 | 30 | 58.0938 | 36.0938 | N/A | .123" | 1/4" | 3/16"
| 435DHW | 95.1875 | 4.8438 | 45 | 10.5 | 30 | 59.0938 | 36.0938 | N/A | .123" | 1/4" | 3/16"
| 435DHW | 96.1875 | 4.8438 | 46 | 10.5 | 30 | 60.0938 | 36.0938 | N/A | .123" | 1/4" | 3/16"
| 435DHW | 97.1875 | 4.8438 | 47 | 10.5 | 30 | 61.0938 | 36.0938 | N/A | .123" | 1/4" | 3/16"
| 435DHW | 98.1875 | 4.8438 | 48 | 10.5 | 30 | 62.0938 | 36.0938 | N/A | .123" | 1/4" | 3/16"
| 435DHW | 99.1875 | 4.8438 | 49 | 10.5 | 30 | 63.0938 | 36.0938 | N/A | .123" | 1/4" | 3/16"
| 435DHW | 100.1875 | 4.8438 | 50 | 10.5 | 30 | 64.0938 | 36.0938 | N/A | .123" | 1/4" | 3/16"
| 435DHW | 101.1875 | 4.8438 | 51 | 10.5 | 30 | 65.0938 | 36.0938 | N/A | .123" | 1/4" | 3/16"
| 435DHW | 102.1875 | 4.8438 | 52 | 10.5 | 30 | 66.0938 | 36.0938 | N/A | .123" | 1/4" | 3/16"
| 435DHW | 103.1875 | 4.8438 | 53 | 10.5 | 30 | 67.0938 | 36.0938 | N/A | .123" | 1/4" | 3/16"
| 435DHW | 104.1875 | 4.8438 | 54 | 10.5 | 30 | 68.0938 | 36.0938 | N/A | .123" | 1/4" | 3/16"
| 435DHW | 105.1875 | 4.8438 | 55 | 10.5 | 30 | 69.0938 | 36.0938 | N/A | .123" | 1/4" | 3/16"
| 435DHW | 106.1875 | 4.8438 | 56 | 10.5 | 30 | 70.0938 | 36.0938 | N/A | .123" | 1/4" | 3/16"
| 435DHW | 107.1875 | 4.8438 | 57 | 10.5 | 30 | 71.0938 | 36.0938 | N/A | .123" | 1/4" | 3/16"
| 435DHW | 108.1875 | 4.8438 | 58 | 10.5 | 30 | 72.0938 | 36.0938 | N/A | .123" | 1/4" | 3/16"
| 435DHW | 109.1875 | 4.8438 | 59 | 10.5 | 30 | 73.0938 | 36.0938 | N/A | .123" | 1/4" | 3/16"
| 435DHW | 110.1875 | 4.8438 | 60 | 10.5 | 30 | 74.0938 | 36.0938 | N/A | .123" | 1/4" | 3/16"
| 435DHW | 111.1875 | 4.8438 | 61 | 10.5 | 30 | 75.0938 | 36.0938 | N/A | .123" | 1/4" | 3/16"
| 435DHW | 112.1875 | 4.8438 | 62 | 10.5 | 30 | 76.0938 | 36.0938 | N/A | .123" | 1/4" | 3/16"
| 435DHW | 113.1875 | 4.8438 | 63 | 10.5 | 30 | 77.0938 | 36.0938 | N/A | .123" | 1/4" | 3/16"
| 435DHW | 114.1875 | 4.8438 | 64 | 10.5 | 30 | 78.0938 | 36.0938 | N/A | .123" | 1/4" | 3/16"
| 435DHW | 115.1875 | 4.8438 | 65 | 10.5 | 30 | 79.0938 | 36.0938 | N/A | .123" | 1/4" | 3/16"
| 435DHW | 116.1875 | 4.8438 | 66 | 10.5 | 30 | 80.0938 | 36.0938 | N/A | .123" | 1/4" | 3/16"
| 435DHW | 117.1875 | 4.8438 | 67 | 10.5 | 30 | 81.0938 | 36.0938 | N/A | .123" | 1/4" | 3/16"
| 435DHW | 118.1875 | 4.8438 | 68 | 10.5 | 30 | 82.0938 | 36.0938 | N/A | .123" | 1/4" | 3/16"
| 435DHW | 119.1875 | 4.8438 | 69 | 10.5 | 30 | 83.0938 | 36.0938 | N/A | .123" | 1/4" | 3/16"
| 435DHW | 120.1875 | 4.8438 | 70 | 10.5 | 30 | 84.0938 | 36.0938 | N/A | .123" | 1/4" | 3/16"
| 440D | 72.1875 | 5.0938 | 21.5 | 11 | 29.5 | 36.0938 | 36.0938 | N/A | .100" | 1/4" | 1/4"
| 440D | 73.1875 | 5.0938 | 22.5 | 11 | 29.5 | 37.0938 | 36.0938 | N/A | .100" | 1/4" | 1/4"
| 440D | 74.1875 | 5.0938 | 23.5 | 11 | 29.5 | 38.0938 | 36.0938 | N/A | .100" | 1/4" | 1/4"
| 440D | 75.1875 | 5.0938 | 24.5 | 11 | 29.5 | 39.0938 | 36.0938 | N/A | .100" | 1/4" | 1/4"
| 440D | 76.1875 | 5.0938 | 25.5 | 11 | 29.5 | 40.0938 | 36.0938 | N/A | .100" | 1/4" | 1/4"
| 440D | 77.1875 | 5.0938 | 26.5 | 11 | 29.5 | 41.0938 | 36.0938 | N/A | .100" | 1/4" | 1/4"
| 440D | 78.1875 | 5.0938 | 27.5 | 11 | 29.5 | 42.0938 | 36.0938 | N/A | .100" | 1/4" | 1/4"
| 440D | 79.1875 | 5.0938 | 28.5 | 11 | 29.5 | 43.0938 | 36.0938 | N/A | .100" | 1/4" | 1/4"
| 440D | 80.1875 | 5.0938 | 29.5 | 11 | 29.5 | 44.0938 | 36.0938 | N/A | .100" | 1/4" | 1/4"
| 440D | 81.1875 | 5.0938 | 30.5 | 11 | 29.5 | 45.0938 | 36.0938 | N/A | .100" | 1/4" | 1/4"
| 440D | 82.1875 | 5.0938 | 31.5 | 11 | 29.5 | 46.0938 | 36.0938 | N/A | .100" | 1/4" | 1/4"
| 440D | 83.1875 | 5.0938 | 32.5 | 11 | 29.5 | 47.0938 | 36.0938 | N/A | .100" | 1/4" | 1/4"
| 440D | 84.1875 | 5.0938 | 33.5 | 11 | 29.5 | 48.0938 | 36.0938 | N/A | .100" | 1/4" | 1/4"
| 440D | 85.1875 | 5.0938 | 34.5 | 11 | 29.5 | 49.0938 | 36.0938 | N/A | .100" | 1/4" | 1/4"
| 440D | 86.1875 | 5.0938 | 35.5 | 11 | 29.5 | 50.0938 | 36.0938 | N/A | .100" | 1/4" | 1/4"
| 440D | 87.1875 | 5.0938 | 36.5 | 11 | 29.5 | 51.0938 | 36.0938 | N/A | .100" | 1/4" | 1/4"
| 440D | 88.1875 | 5.0938 | 37.5 | 11 | 29.5 | 52.0938 | 36.0938 | N/A | .100" | 1/4" | 1/4"
| 440D | 89.1875 | 5.0938 | 38.5 | 11 | 29.5 | 53.0938 | 36.0938 | N/A | .100" | 1/4" | 1/4"
| 440D | 90.1875 | 5.0938 | 39.5 | 11 | 29.5 | 54.0938 | 36.0938 | N/A | .100" | 1/4" | 1/4"
| 440D | 91.1875 | 5.0938 | 40.5 | 11 | 29.5 | 55.0938 | 36.0938 | N/A | .100" | 1/4" | 1/4"
| 440D | 92.1875 | 5.0938 | 41.5 | 11 | 29.5 | 56.0938 | 36.0938 | N/A | .100" | 1/4" | 1/4"
| 440D | 93.1875 | 5.0938 | 42.5 | 11 | 29.5 | 57.0938 | 36.0938 | N/A | .100" | 1/4" | 1/4"
| 440D | 94.1875 | 5.0938 | 43.5 | 11 | 29.5 | 58.0938 | 36.0938 | N/A | .100" | 1/4" | 1/4"
| 440D | 95.1875 | 5.0938 | 44.5 | 11 | 29.5 | 59.0938 | 36.0938 | N/A | .100" | 1/4" | 1/4"
| 440D | 96.1875 | 5.0938 | 45.5 | 11 | 29.5 | 60.0938 | 36.0938 | N/A | .100" | 1/4" | 1/4"
| 440D | 97.1875 | 5.0938 | 46.5 | 11 | 29.5 | 61.0938 | 36.0938 | N/A | .100" | 1/4" | 1/4"
| 440D | 98.1875 | 5.0938 | 47.5 | 11 | 29.5 | 62.0938 | 36.0938 | N/A | .100" | 1/4" | 1/4"
| 440D | 99.1875 | 5.0938 | 48.5 | 11 | 29.5 | 63.0938 | 36.0938 | N/A | .100" | 1/4" | 1/4"
| 440D | 100.1875 | 5.0938 | 49.5 | 11 | 29.5 | 64.0938 | 36.0938 | N/A | .100" | 1/4" | 1/4"
| 440D | 101.1875 | 5.0938 | 50.5 | 11 | 29.5 | 65.0938 | 36.0938 | N/A | .100" | 1/4" | 1/4"
| 440D | 102.1875 | 5.0938 | 51.5 | 11 | 29.5 | 66.0938 | 36.0938 | N/A | .100" | 1/4" | 1/4"
| 440D | 103.1875 | 5.0938 | 52.5 | 11 | 29.5 | 67.0938 | 36.0938 | N/A | .100" | 1/4" | 1/4"
| 440D | 104.1875 | 5.0938 | 53.5 | 11 | 29.5 | 68.0938 | 36.0938 | N/A | .100" | 1/4" | 1/4"
| 440D | 105.1875 | 5.0938 | 54.5 | 11 | 29.5 | 69.0938 | 36.0938 | N/A | .100" | 1/4" | 1/4"
| 440D | 106.1875 | 5.0938 | 55.5 | 11 | 29.5 | 70.0938 | 36.0938 | N/A | .100" | 1/4" | 1/4"
| 440D | 107.1875 | 5.0938 | 56.5 | 11 | 29.5 | 71.0938 | 36.0938 | N/A | .100" | 1/4" | 1/4"
| 440D | 108.1875 | 5.0938 | 57.5 | 11 | 29.5 | 72.0938 | 36.0938 | N/A | .100" | 1/4" | 1/4"
| 440D | 109.1875 | 5.0938 | 58.5 | 11 | 29.5 | 73.0938 | 36.0938 | N/A | .100" | 1/4" | 1/4"
| 440D | 110.1875 | 5.0938 | 59.5 | 11 | 29.5 | 74.0938 | 36.0938 | N/A | .100" | 1/4" | 1/4"
| 440D | 111.1875 | 5.0938 | 60.5 | 11 | 29.5 | 75.0938 | 36.0938 | N/A | .100" | 1/4" | 1/4"
| 440D | 112.1875 | 5.0938 | 61.5 | 11 | 29.5 | 76.0938 | 36.0938 | N/A | .100" | 1/4" | 1/4"
| 440D | 113.1875 | 5.0938 | 62.5 | 11 | 29.5 | 77.0938 | 36.0938 | N/A | .100" | 1/4" | 1/4"
| 440D | 114.1875 | 5.0938 | 63.5 | 11 | 29.5 | 78.0938 | 36.0938 | N/A | .100" | 1/4" | 1/4"
| 440D | 115.1875 | 5.0938 | 64.5 | 11 | 29.5 | 79.0938 | 36.0938 | N/A | .100" | 1/4" | 1/4"
| 440D | 116.1875 | 5.0938 | 65.5 | 11 | 29.5 | 80.0938 | 36.0938 | N/A | .100" | 1/4" | 1/4"
| 440D | 117.1875 | 5.0938 | 66.5 | 11 | 29.5 | 81.0938 | 36.0938 | N/A | .100" | 1/4" | 1/4"
| 440D | 118.1875 | 5.0938 | 67.5 | 11 | 29.5 | 82.0938 | 36.0938 | N/A | .100" | 1/4" | 1/4"
| 440D | 119.1875 | 5.0938 | 68.5 | 11 | 29.5 | 83.0938 | 36.0938 | N/A | .100" | 1/4" | 1/4"
| 440D | 120.1875 | 5.0938 | 69.5 | 11 | 29.5 | 84.0938 | 36.0938 | N/A | .100" | 1/4" | 1/4"
| 440DC | 72.1875 | 5.0938 | 21.5 | 11 | 29.5 | 36.0938 | 36.0938 | N/A | .130" | 1/4" | 1/4"
| 440DC | 73.1875 | 5.0938 | 22.5 | 11 | 29.5 | 37.0938 | 36.0938 | N/A | .130" | 1/4" | 1/4"
| 440DC | 74.1875 | 5.0938 | 23.5 | 11 | 29.5 | 38.0938 | 36.0938 | N/A | .130" | 1/4" | 1/4"
| 440DC | 75.1875 | 5.0938 | 24.5 | 11 | 29.5 | 39.0938 | 36.0938 | N/A | .130" | 1/4" | 1/4"
| 440DC | 76.1875 | 5.0938 | 25.5 | 11 | 29.5 | 40.0938 | 36.0938 | N/A | .130" | 1/4" | 1/4"
| 440DC | 77.1875 | 5.0938 | 26.5 | 11 | 29.5 | 41.0938 | 36.0938 | N/A | .130" | 1/4" | 1/4"
| 440DC | 78.1875 | 5.0938 | 27.5 | 11 | 29.5 | 42.0938 | 36.0938 | N/A | .130" | 1/4" | 1/4"
| 440DC | 79.1875 | 5.0938 | 28.5 | 11 | 29.5 | 43.0938 | 36.0938 | N/A | .130" | 1/4" | 1/4"
| 440DC | 80.1875 | 5.0938 | 29.5 | 11 | 29.5 | 44.0938 | 36.0938 | N/A | .130" | 1/4" | 1/4"
| 440DC | 81.1875 | 5.0938 | 30.5 | 11 | 29.5 | 45.0938 | 36.0938 | N/A | .130" | 1/4" | 1/4"
| 440DC | 82.1875 | 5.0938 | 31.5 | 11 | 29.5 | 46.0938 | 36.0938 | N/A | .130" | 1/4" | 1/4"
| 440DC | 83.1875 | 5.0938 | 32.5 | 11 | 29.5 | 47.0938 | 36.0938 | N/A | .130" | 1/4" | 1/4"
| 440DC | 84.1875 | 5.0938 | 33.5 | 11 | 29.5 | 48.0938 | 36.0938 | N/A | .130" | 1/4" | 1/4"
| 440DC | 85.1875 | 5.0938 | 34.5 | 11 | 29.5 | 49.0938 | 36.0938 | N/A | .130" | 1/4" | 1/4"
| 440DC | 86.1875 | 5.0938 | 35.5 | 11 | 29.5 | 50.0938 | 36.0938 | N/A | .130" | 1/4" | 1/4"
| 440DC | 87.1875 | 5.0938 | 36.5 | 11 | 29.5 | 51.0938 | 36.0938 | N/A | .130" | 1/4" | 1/4"
| 440DC | 88.1875 | 5.0938 | 37.5 | 11 | 29.5 | 52.0938 | 36.0938 | N/A | .130" | 1/4" | 1/4"
| 440DC | 89.1875 | 5.0938 | 38.5 | 11 | 29.5 | 53.0938 | 36.0938 | N/A | .130" | 1/4" | 1/4"
| 440DC | 90.1875 | 5.0938 | 39.5 | 11 | 29.5 | 54.0938 | 36.0938 | N/A | .130" | 1/4" | 1/4"
| 440DC | 91.1875 | 5.0938 | 40.5 | 11 | 29.5 | 55.0938 | 36.0938 | N/A | .130" | 1/4" | 1/4"
| 440DC | 92.1875 | 5.0938 | 41.5 | 11 | 29.5 | 56.0938 | 36.0938 | N/A | .130" | 1/4" | 1/4"
| 440DC | 93.1875 | 5.0938 | 42.5 | 11 | 29.5 | 57.0938 | 36.0938 | N/A | .130" | 1/4" | 1/4"
| 440DC | 94.1875 | 5.0938 | 43.5 | 11 | 29.5 | 58.0938 | 36.0938 | N/A | .130" | 1/4" | 1/4"
| 440DC | 95.1875 | 5.0938 | 44.5 | 11 | 29.5 | 59.0938 | 36.0938 | N/A | .130" | 1/4" | 1/4"
| 440DC | 96.1875 | 5.0938 | 45.5 | 11 | 29.5 | 60.0938 | 36.0938 | N/A | .130" | 1/4" | 1/4"
| 440DC | 97.1875 | 5.0938 | 46.5 | 11 | 29.5 | 61.0938 | 36.0938 | N/A | .130" | 1/4" | 1/4"
| 440DC | 98.1875 | 5.0938 | 47.5 | 11 | 29.5 | 62.0938 | 36.0938 | N/A | .130" | 1/4" | 1/4"
| 440DC | 99.1875 | 5.0938 | 48.5 | 11 | 29.5 | 63.0938 | 36.0938 | N/A | .130" | 1/4" | 1/4"
| 440DC | 100.1875 | 5.0938 | 49.5 | 11 | 29.5 | 64.0938 | 36.0938 | N/A | .130" | 1/4" | 1/4"
| 440DC | 101.1875 | 5.0938 | 50.5 | 11 | 29.5 | 65.0938 | 36.0938 | N/A | .130" | 1/4" | 1/4"
| 440DC | 102.1875 | 5.0938 | 51.5 | 11 | 29.5 | 66.0938 | 36.0938 | N/A | .130" | 1/4" | 1/4"
| 440DC | 103.1875 | 5.0938 | 52.5 | 11 | 29.5 | 67.0938 | 36.0938 | N/A | .130" | 1/4" | 1/4"
| 440DC | 104.1875 | 5.0938 | 53.5 | 11 | 29.5 | 68.0938 | 36.0938 | N/A | .130" | 1/4" | 1/4"
| 440DC | 105.1875 | 5.0938 | 54.5 | 11 | 29.5 | 69.0938 | 36.0938 | N/A | .130" | 1/4" | 1/4"
| 440DC | 106.1875 | 5.0938 | 55.5 | 11 | 29.5 | 70.0938 | 36.0938 | N/A | .130" | 1/4" | 1/4"
| 440DC | 107.1875 | 5.0938 | 56.5 | 11 | 29.5 | 71.0938 | 36.0938 | N/A | .130" | 1/4" | 1/4"
| 440DC | 108.1875 | 5.0938 | 57.5 | 11 | 29.5 | 72.0938 | 36.0938 | N/A | .130" | 1/4" | 1/4"
| 440DC | 109.1875 | 5.0938 | 58.5 | 11 | 29.5 | 73.0938 | 36.0938 | N/A | .130" | 1/4" | 1/4"
| 440DC | 110.1875 | 5.0938 | 59.5 | 11 | 29.5 | 74.0938 | 36.0938 | N/A | .130" | 1/4" | 1/4"
| 440DC | 111.1875 | 5.0938 | 60.5 | 11 | 29.5 | 75.0938 | 36.0938 | N/A | .130" | 1/4" | 1/4"
| 440DC | 112.1875 | 5.0938 | 61.5 | 11 | 29.5 | 76.0938 | 36.0938 | N/A | .130" | 1/4" | 1/4"
| 440DC | 113.1875 | 5.0938 | 62.5 | 11 | 29.5 | 77.0938 | 36.0938 | N/A | .130" | 1/4" | 1/4"
| 440DC | 114.1875 | 5.0938 | 63.5 | 11 | 29.5 | 78.0938 | 36.0938 | N/A | .130" | 1/4" | 1/4"
| 440DC | 115.1875 | 5.0938 | 64.5 | 11 | 29.5 | 79.0938 | 36.0938 | N/A | .130" | 1/4" | 1/4"
| 440DC | 116.1875 | 5.0938 | 65.5 | 11 | 29.5 | 80.0938 | 36.0938 | N/A | .130" | 1/4" | 1/4"
| 440DC | 117.1875 | 5.0938 | 66.5 | 11 | 29.5 | 81.0938 | 36.0938 | N/A | .130" | 1/4" | 1/4"
| 440DC | 118.1875 | 5.0938 | 67.5 | 11 | 29.5 | 82.0938 | 36.0938 | N/A | .130" | 1/4" | 1/4"
| 440DC | 119.1875 | 5.0938 | 68.5 | 11 | 29.5 | 83.0938 | 36.0938 | N/A | .130" | 1/4" | 1/4"
| 440DC | 120.1875 | 5.0938 | 69.5 | 11 | 29.5 | 84.0938 | 36.0938 | N/A | .130" | 1/4" | 1/4"
| 445D | 72.1875 | 5.3438 | 21 | 11.5 | 29 | 36.0938 | 36.0938 | N/A | .134" | Square | 1/4"
| 445D | 73.1875 | 5.3438 | 22 | 11.5 | 29 | 37.0938 | 36.0938 | N/A | .134" | Square | 1/4"
| 445D | 74.1875 | 5.3438 | 23 | 11.5 | 29 | 38.0938 | 36.0938 | N/A | .134" | Square | 1/4"
| 445D | 75.1875 | 5.3438 | 24 | 11.5 | 29 | 39.0938 | 36.0938 | N/A | .134" | Square | 1/4"
| 445D | 76.1875 | 5.3438 | 25 | 11.5 | 29 | 40.0938 | 36.0938 | N/A | .134" | Square | 1/4"
| 445D | 77.1875 | 5.3438 | 26 | 11.5 | 29 | 41.0938 | 36.0938 | N/A | .134" | Square | 1/4"
| 445D | 78.1875 | 5.3438 | 27 | 11.5 | 29 | 42.0938 | 36.0938 | N/A | .134" | Square | 1/4"
| 445D | 79.1875 | 5.3438 | 28 | 11.5 | 29 | 43.0938 | 36.0938 | N/A | .134" | Square | 1/4"
| 445D | 80.1875 | 5.3438 | 29 | 11.5 | 29 | 44.0938 | 36.0938 | N/A | .134" | Square | 1/4"
| 445D | 81.1875 | 5.3438 | 30 | 11.5 | 29 | 45.0938 | 36.0938 | N/A | .134" | Square | 1/4"
| 445D | 82.1875 | 5.3438 | 31 | 11.5 | 29 | 46.0938 | 36.0938 | N/A | .134" | Square | 1/4"
| 445D | 83.1875 | 5.3438 | 32 | 11.5 | 29 | 47.0938 | 36.0938 | N/A | .134" | Square | 1/4"
| 445D | 84.1875 | 5.3438 | 33 | 11.5 | 29 | 48.0938 | 36.0938 | N/A | .134" | Square | 1/4"
| 445D | 85.1875 | 5.3438 | 34 | 11.5 | 29 | 49.0938 | 36.0938 | N/A | .134" | Square | 1/4"
| 445D | 86.1875 | 5.3438 | 35 | 11.5 | 29 | 50.0938 | 36.0938 | N/A | .134" | Square | 1/4"
| 445D | 87.1875 | 5.3438 | 36 | 11.5 | 29 | 51.0938 | 36.0938 | N/A | .134" | Square | 1/4"
| 445D | 88.1875 | 5.3438 | 37 | 11.5 | 29 | 52.0938 | 36.0938 | N/A | .134" | Square | 1/4"
| 445D | 89.1875 | 5.3438 | 38 | 11.5 | 29 | 53.0938 | 36.0938 | N/A | .134" | Square | 1/4"
| 445D | 90.1875 | 5.3438 | 39 | 11.5 | 29 | 54.0938 | 36.0938 | N/A | .134" | Square | 1/4"
| 445D | 91.1875 | 5.3438 | 40 | 11.5 | 29 | 55.0938 | 36.0938 | N/A | .134" | Square | 1/4"
| 445D | 92.1875 | 5.3438 | 41 | 11.5 | 29 | 56.0938 | 36.0938 | N/A | .134" | Square | 1/4"
| 445D | 93.1875 | 5.3438 | 42 | 11.5 | 29 | 57.0938 | 36.0938 | N/A | .134" | Square | 1/4"
| 445D | 94.1875 | 5.3438 | 43 | 11.5 | 29 | 58.0938 | 36.0938 | N/A | .134" | Square | 1/4"
| 445D | 95.1875 | 5.3438 | 44 | 11.5 | 29 | 59.0938 | 36.0938 | N/A | .134" | Square | 1/4"
| 445D | 96.1875 | 5.3438 | 45 | 11.5 | 29 | 60.0938 | 36.0938 | N/A | .134" | Square | 1/4"
| 445D | 97.1875 | 5.3438 | 46 | 11.5 | 29 | 61.0938 | 36.0938 | N/A | .134" | Square | 1/4"
| 445D | 98.1875 | 5.3438 | 47 | 11.5 | 29 | 62.0938 | 36.0938 | N/A | .134" | Square | 1/4"
| 445D | 99.1875 | 5.3438 | 48 | 11.5 | 29 | 63.0938 | 36.0938 | N/A | .134" | Square | 1/4"
| 445D | 100.1875 | 5.3438 | 49 | 11.5 | 29 | 64.0938 | 36.0938 | N/A | .134" | Square | 1/4"
| 445D | 101.1875 | 5.3438 | 50 | 11.5 | 29 | 65.0938 | 36.0938 | N/A | .134" | Square | 1/4"
| 445D | 102.1875 | 5.3438 | 51 | 11.5 | 29 | 66.0938 | 36.0938 | N/A | .134" | Square | 1/4"
| 445D | 103.1875 | 5.3438 | 52 | 11.5 | 29 | 67.0938 | 36.0938 | N/A | .134" | Square | 1/4"
| 445D | 104.1875 | 5.3438 | 53 | 11.5 | 29 | 68.0938 | 36.0938 | N/A | .134" | Square | 1/4"
| 445D | 105.1875 | 5.3438 | 54 | 11.5 | 29 | 69.0938 | 36.0938 | N/A | .134" | Square | 1/4"
| 445D | 106.1875 | 5.3438 | 55 | 11.5 | 29 | 70.0938 | 36.0938 | N/A | .134" | Square | 1/4"
| 445D | 107.1875 | 5.3438 | 56 | 11.5 | 29 | 71.0938 | 36.0938 | N/A | .134" | Square | 1/4"
| 445D | 108.1875 | 5.3438 | 57 | 11.5 | 29 | 72.0938 | 36.0938 | N/A | .134" | Square | 1/4"
| 445D | 109.1875 | 5.3438 | 58 | 11.5 | 29 | 73.0938 | 36.0938 | N/A | .134" | Square | 1/4"
| 445D | 110.1875 | 5.3438 | 59 | 11.5 | 29 | 74.0938 | 36.0938 | N/A | .134" | Square | 1/4"
| 445D | 111.1875 | 5.3438 | 60 | 11.5 | 29 | 75.0938 | 36.0938 | N/A | .134" | Square | 1/4"
| 445D | 112.1875 | 5.3438 | 61 | 11.5 | 29 | 76.0938 | 36.0938 | N/A | .134" | Square | 1/4"
| 445D | 113.1875 | 5.3438 | 62 | 11.5 | 29 | 77.0938 | 36.0938 | N/A | .134" | Square | 1/4"
| 445D | 114.1875 | 5.3438 | 63 | 11.5 | 29 | 78.0938 | 36.0938 | N/A | .134" | Square | 1/4"
| 445D | 115.1875 | 5.3438 | 64 | 11.5 | 29 | 79.0938 | 36.0938 | N/A | .134" | Square | 1/4"
| 445D | 116.1875 | 5.3438 | 65 | 11.5 | 29 | 80.0938 | 36.0938 | N/A | .134" | Square | 1/4"
| 445D | 117.1875 | 5.3438 | 66 | 11.5 | 29 | 81.0938 | 36.0938 | N/A | .134" | Square | 1/4"
| 445D | 118.1875 | 5.3438 | 67 | 11.5 | 29 | 82.0938 | 36.0938 | N/A | .134" | Square | 1/4"
| 445D | 119.1875 | 5.3438 | 68 | 11.5 | 29 | 83.0938 | 36.0938 | N/A | .134" | Square | 1/4"
| 445D | 120.1875 | 5.3438 | 69 | 11.5 | 29 | 84.0938 | 36.0938 | N/A | .134" | Square | 1/4"
| 445DHW | 72.1875 | 5.3438 | 21 | 11.5 | 29 | 36.0938 | 36.0938 | N/A | .180" | Square | 1/4"
| 445DHW | 73.1875 | 5.3438 | 22 | 11.5 | 29 | 37.0938 | 36.0938 | N/A | .180" | Square | 1/4"
| 445DHW | 74.1875 | 5.3438 | 23 | 11.5 | 29 | 38.0938 | 36.0938 | N/A | .180" | Square | 1/4"
| 445DHW | 75.1875 | 5.3438 | 24 | 11.5 | 29 | 39.0938 | 36.0938 | N/A | .180" | Square | 1/4"
| 445DHW | 76.1875 | 5.3438 | 25 | 11.5 | 29 | 40.0938 | 36.0938 | N/A | .180" | Square | 1/4"
| 445DHW | 77.1875 | 5.3438 | 26 | 11.5 | 29 | 41.0938 | 36.0938 | N/A | .180" | Square | 1/4"
| 445DHW | 78.1875 | 5.3438 | 27 | 11.5 | 29 | 42.0938 | 36.0938 | N/A | .180" | Square | 1/4"
| 445DHW | 79.1875 | 5.3438 | 28 | 11.5 | 29 | 43.0938 | 36.0938 | N/A | .180" | Square | 1/4"
| 445DHW | 80.1875 | 5.3438 | 29 | 11.5 | 29 | 44.0938 | 36.0938 | N/A | .180" | Square | 1/4"
| 445DHW | 81.1875 | 5.3438 | 30 | 11.5 | 29 | 45.0938 | 36.0938 | N/A | .180" | Square | 1/4"
| 445DHW | 82.1875 | 5.3438 | 31 | 11.5 | 29 | 46.0938 | 36.0938 | N/A | .180" | Square | 1/4"
| 445DHW | 83.1875 | 5.3438 | 32 | 11.5 | 29 | 47.0938 | 36.0938 | N/A | .180" | Square | 1/4"
| 445DHW | 84.1875 | 5.3438 | 33 | 11.5 | 29 | 48.0938 | 36.0938 | N/A | .180" | Square | 1/4"
| 445DHW | 85.1875 | 5.3438 | 34 | 11.5 | 29 | 49.0938 | 36.0938 | N/A | .180" | Square | 1/4"
| 445DHW | 86.1875 | 5.3438 | 35 | 11.5 | 29 | 50.0938 | 36.0938 | N/A | .180" | Square | 1/4"
| 445DHW | 87.1875 | 5.3438 | 36 | 11.5 | 29 | 51.0938 | 36.0938 | N/A | .180" | Square | 1/4"
| 445DHW | 88.1875 | 5.3438 | 37 | 11.5 | 29 | 52.0938 | 36.0938 | N/A | .180" | Square | 1/4"
| 445DHW | 89.1875 | 5.3438 | 38 | 11.5 | 29 | 53.0938 | 36.0938 | N/A | .180" | Square | 1/4"
| 445DHW | 90.1875 | 5.3438 | 39 | 11.5 | 29 | 54.0938 | 36.0938 | N/A | .180" | Square | 1/4"
| 445DHW | 91.1875 | 5.3438 | 40 | 11.5 | 29 | 55.0938 | 36.0938 | N/A | .180" | Square | 1/4"
| 445DHW | 92.1875 | 5.3438 | 41 | 11.5 | 29 | 56.0938 | 36.0938 | N/A | .180" | Square | 1/4"
| 445DHW | 93.1875 | 5.3438 | 42 | 11.5 | 29 | 57.0938 | 36.0938 | N/A | .180" | Square | 1/4"
| 445DHW | 94.1875 | 5.3438 | 43 | 11.5 | 29 | 58.0938 | 36.0938 | N/A | .180" | Square | 1/4"
| 445DHW | 95.1875 | 5.3438 | 44 | 11.5 | 29 | 59.0938 | 36.0938 | N/A | .180" | Square | 1/4"
| 445DHW | 96.1875 | 5.3438 | 45 | 11.5 | 29 | 60.0938 | 36.0938 | N/A | .180" | Square | 1/4"
| 445DHW | 97.1875 | 5.3438 | 46 | 11.5 | 29 | 61.0938 | 36.0938 | N/A | .180" | Square | 1/4"
| 445DHW | 98.1875 | 5.3438 | 47 | 11.5 | 29 | 62.0938 | 36.0938 | N/A | .180" | Square | 1/4"
| 445DHW | 99.1875 | 5.3438 | 48 | 11.5 | 29 | 63.0938 | 36.0938 | N/A | .180" | Square | 1/4"
| 445DHW | 100.1875 | 5.3438 | 49 | 11.5 | 29 | 64.0938 | 36.0938 | N/A | .180" | Square | 1/4"
| 445DHW | 101.1875 | 5.3438 | 50 | 11.5 | 29 | 65.0938 | 36.0938 | N/A | .180" | Square | 1/4"
| 445DHW | 102.1875 | 5.3438 | 51 | 11.5 | 29 | 66.0938 | 36.0938 | N/A | .180" | Square | 1/4"
| 445DHW | 103.1875 | 5.3438 | 52 | 11.5 | 29 | 67.0938 | 36.0938 | N/A | .180" | Square | 1/4"
| 445DHW | 104.1875 | 5.3438 | 53 | 11.5 | 29 | 68.0938 | 36.0938 | N/A | .180" | Square | 1/4"
| 445DHW | 105.1875 | 5.3438 | 54 | 11.5 | 29 | 69.0938 | 36.0938 | N/A | .180" | Square | 1/4"
| 445DHW | 106.1875 | 5.3438 | 55 | 11.5 | 29 | 70.0938 | 36.0938 | N/A | .180" | Square | 1/4"
| 445DHW | 107.1875 | 5.3438 | 56 | 11.5 | 29 | 71.0938 | 36.0938 | N/A | .180" | Square | 1/4"
| 445DHW | 108.1875 | 5.3438 | 57 | 11.5 | 29 | 72.0938 | 36.0938 | N/A | .180" | Square | 1/4"
| 445DHW | 109.1875 | 5.3438 | 58 | 11.5 | 29 | 73.0938 | 36.0938 | N/A | .180" | Square | 1/4"
| 445DHW | 110.1875 | 5.3438 | 59 | 11.5 | 29 | 74.0938 | 36.0938 | N/A | .180" | Square | 1/4"
| 445DHW | 111.1875 | 5.3438 | 60 | 11.5 | 29 | 75.0938 | 36.0938 | N/A | .180" | Square | 1/4"
| 445DHW | 112.1875 | 5.3438 | 61 | 11.5 | 29 | 76.0938 | 36.0938 | N/A | .180" | Square | 1/4"
| 445DHW | 113.1875 | 5.3438 | 62 | 11.5 | 29 | 77.0938 | 36.0938 | N/A | .180" | Square | 1/4"
| 445DHW | 114.1875 | 5.3438 | 63 | 11.5 | 29 | 78.0938 | 36.0938 | N/A | .180" | Square | 1/4"
| 445DHW | 115.1875 | 5.3438 | 64 | 11.5 | 29 | 79.0938 | 36.0938 | N/A | .180" | Square | 1/4"
| 445DHW | 116.1875 | 5.3438 | 65 | 11.5 | 29 | 80.0938 | 36.0938 | N/A | .180" | Square | 1/4"
| 445DHW | 117.1875 | 5.3438 | 66 | 11.5 | 29 | 81.0938 | 36.0938 | N/A | .180" | Square | 1/4"
| 445DHW | 118.1875 | 5.3438 | 67 | 11.5 | 29 | 82.0938 | 36.0938 | N/A | .180" | Square | 1/4"
| 445DHW | 119.1875 | 5.3438 | 68 | 11.5 | 29 | 83.0938 | 36.0938 | N/A | .180" | Square | 1/4"
| 445DHW | 120.1875 | 5.3438 | 69 | 11.5 | 29 | 84.0938 | 36.0938 | N/A | .180" | Square | 1/4"
| 450D | 72.1875 | 5.5938 | 20.5 | 12 | 28.5 | 36.0938 | 36.0938 | N/A | .140" | Square | 1/4"
| 450D | 73.1875 | 5.5938 | 21.5 | 12 | 28.5 | 37.0938 | 36.0938 | N/A | .140" | Square | 1/4"
| 450D | 74.1875 | 5.5938 | 22.5 | 12 | 28.5 | 38.0938 | 36.0938 | N/A | .140" | Square | 1/4"
| 450D | 75.1875 | 5.5938 | 23.5 | 12 | 28.5 | 39.0938 | 36.0938 | N/A | .140" | Square | 1/4"
| 450D | 76.1875 | 5.5938 | 24.5 | 12 | 28.5 | 40.0938 | 36.0938 | N/A | .140" | Square | 1/4"
| 450D | 77.1875 | 5.5938 | 25.5 | 12 | 28.5 | 41.0938 | 36.0938 | N/A | .140" | Square | 1/4"
| 450D | 78.1875 | 5.5938 | 26.5 | 12 | 28.5 | 42.0938 | 36.0938 | N/A | .140" | Square | 1/4"
| 450D | 79.1875 | 5.5938 | 27.5 | 12 | 28.5 | 43.0938 | 36.0938 | N/A | .140" | Square | 1/4"
| 450D | 80.1875 | 5.5938 | 28.5 | 12 | 28.5 | 44.0938 | 36.0938 | N/A | .140" | Square | 1/4"
| 450D | 81.1875 | 5.5938 | 29.5 | 12 | 28.5 | 45.0938 | 36.0938 | N/A | .140" | Square | 1/4"
| 450D | 82.1875 | 5.5938 | 30.5 | 12 | 28.5 | 46.0938 | 36.0938 | N/A | .140" | Square | 1/4"
| 450D | 83.1875 | 5.5938 | 31.5 | 12 | 28.5 | 47.0938 | 36.0938 | N/A | .140" | Square | 1/4"
| 450D | 84.1875 | 5.5938 | 32.5 | 12 | 28.5 | 48.0938 | 36.0938 | N/A | .140" | Square | 1/4"
| 450D | 85.1875 | 5.5938 | 33.5 | 12 | 28.5 | 49.0938 | 36.0938 | N/A | .140" | Square | 1/4"
| 450D | 86.1875 | 5.5938 | 34.5 | 12 | 28.5 | 50.0938 | 36.0938 | N/A | .140" | Square | 1/4"
| 450D | 87.1875 | 5.5938 | 35.5 | 12 | 28.5 | 51.0938 | 36.0938 | N/A | .140" | Square | 1/4"
| 450D | 88.1875 | 5.5938 | 36.5 | 12 | 28.5 | 52.0938 | 36.0938 | N/A | .140" | Square | 1/4"
| 450D | 89.1875 | 5.5938 | 37.5 | 12 | 28.5 | 53.0938 | 36.0938 | N/A | .140" | Square | 1/4"
| 450D | 90.1875 | 5.5938 | 38.5 | 12 | 28.5 | 54.0938 | 36.0938 | N/A | .140" | Square | 1/4"
| 450D | 91.1875 | 5.5938 | 39.5 | 12 | 28.5 | 55.0938 | 36.0938 | N/A | .140" | Square | 1/4"
| 450D | 92.1875 | 5.5938 | 40.5 | 12 | 28.5 | 56.0938 | 36.0938 | N/A | .140" | Square | 1/4"
| 450D | 93.1875 | 5.5938 | 41.5 | 12 | 28.5 | 57.0938 | 36.0938 | N/A | .140" | Square | 1/4"
| 450D | 94.1875 | 5.5938 | 42.5 | 12 | 28.5 | 58.0938 | 36.0938 | N/A | .140" | Square | 1/4"
| 450D | 95.1875 | 5.5938 | 43.5 | 12 | 28.5 | 59.0938 | 36.0938 | N/A | .140" | Square | 1/4"
| 450D | 96.1875 | 5.5938 | 44.5 | 12 | 28.5 | 60.0938 | 36.0938 | N/A | .140" | Square | 1/4"
| 450D | 97.1875 | 5.5938 | 45.5 | 12 | 28.5 | 61.0938 | 36.0938 | N/A | .140" | Square | 1/4"
| 450D | 98.1875 | 5.5938 | 46.5 | 12 | 28.5 | 62.0938 | 36.0938 | N/A | .140" | Square | 1/4"
| 450D | 99.1875 | 5.5938 | 47.5 | 12 | 28.5 | 63.0938 | 36.0938 | N/A | .140" | Square | 1/4"
| 450D | 100.1875 | 5.5938 | 48.5 | 12 | 28.5 | 64.0938 | 36.0938 | N/A | .140" | Square | 1/4"
| 450D | 101.1875 | 5.5938 | 49.5 | 12 | 28.5 | 65.0938 | 36.0938 | N/A | .140" | Square | 1/4"
| 450D | 102.1875 | 5.5938 | 50.5 | 12 | 28.5 | 66.0938 | 36.0938 | N/A | .140" | Square | 1/4"
| 450D | 103.1875 | 5.5938 | 51.5 | 12 | 28.5 | 67.0938 | 36.0938 | N/A | .140" | Square | 1/4"
| 450D | 104.1875 | 5.5938 | 52.5 | 12 | 28.5 | 68.0938 | 36.0938 | N/A | .140" | Square | 1/4"
| 450D | 105.1875 | 5.5938 | 53.5 | 12 | 28.5 | 69.0938 | 36.0938 | N/A | .140" | Square | 1/4"
| 450D | 106.1875 | 5.5938 | 54.5 | 12 | 28.5 | 70.0938 | 36.0938 | N/A | .140" | Square | 1/4"
| 450D | 107.1875 | 5.5938 | 55.5 | 12 | 28.5 | 71.0938 | 36.0938 | N/A | .140" | Square | 1/4"
| 450D | 108.1875 | 5.5938 | 56.5 | 12 | 28.5 | 72.0938 | 36.0938 | N/A | .140" | Square | 1/4"
| 450D | 109.1875 | 5.5938 | 57.5 | 12 | 28.5 | 73.0938 | 36.0938 | N/A | .140" | Square | 1/4"
| 450D | 110.1875 | 5.5938 | 58.5 | 12 | 28.5 | 74.0938 | 36.0938 | N/A | .140" | Square | 1/4"
| 450D | 111.1875 | 5.5938 | 59.5 | 12 | 28.5 | 75.0938 | 36.0938 | N/A | .140" | Square | 1/4"
| 450D | 112.1875 | 5.5938 | 60.5 | 12 | 28.5 | 76.0938 | 36.0938 | N/A | .140" | Square | 1/4"
| 450D | 113.1875 | 5.5938 | 61.5 | 12 | 28.5 | 77.0938 | 36.0938 | N/A | .140" | Square | 1/4"
| 450D | 114.1875 | 5.5938 | 62.5 | 12 | 28.5 | 78.0938 | 36.0938 | N/A | .140" | Square | 1/4"
| 450D | 115.1875 | 5.5938 | 63.5 | 12 | 28.5 | 79.0938 | 36.0938 | N/A | .140" | Square | 1/4"
| 450D | 116.1875 | 5.5938 | 64.5 | 12 | 28.5 | 80.0938 | 36.0938 | N/A | .140" | Square | 1/4"
| 450D | 117.1875 | 5.5938 | 65.5 | 12 | 28.5 | 81.0938 | 36.0938 | N/A | .140" | Square | 1/4"
| 450D | 118.1875 | 5.5938 | 66.5 | 12 | 28.5 | 82.0938 | 36.0938 | N/A | .140" | Square | 1/4"
| 450D | 119.1875 | 5.5938 | 67.5 | 12 | 28.5 | 83.0938 | 36.0938 | N/A | .140" | Square | 1/4"
| 450D | 120.1875 | 5.5938 | 68.5 | 12 | 28.5 | 84.0938 | 36.0938 | N/A | .140" | Square | 1/4"
| 450DHW | 72.1875 | 5.5938 | 20.5 | 12 | 28.5 | 36.0938 | 36.0938 | N/A | .190" | Square | 1/4"
| 450DHW | 73.1875 | 5.5938 | 21.5 | 12 | 28.5 | 37.0938 | 36.0938 | N/A | .190" | Square | 1/4"
| 450DHW | 74.1875 | 5.5938 | 22.5 | 12 | 28.5 | 38.0938 | 36.0938 | N/A | .190" | Square | 1/4"
| 450DHW | 75.1875 | 5.5938 | 23.5 | 12 | 28.5 | 39.0938 | 36.0938 | N/A | .190" | Square | 1/4"
| 450DHW | 76.1875 | 5.5938 | 24.5 | 12 | 28.5 | 40.0938 | 36.0938 | N/A | .190" | Square | 1/4"
| 450DHW | 77.1875 | 5.5938 | 25.5 | 12 | 28.5 | 41.0938 | 36.0938 | N/A | .190" | Square | 1/4"
| 450DHW | 78.1875 | 5.5938 | 26.5 | 12 | 28.5 | 42.0938 | 36.0938 | N/A | .190" | Square | 1/4"
| 450DHW | 79.1875 | 5.5938 | 27.5 | 12 | 28.5 | 43.0938 | 36.0938 | N/A | .190" | Square | 1/4"
| 450DHW | 80.1875 | 5.5938 | 28.5 | 12 | 28.5 | 44.0938 | 36.0938 | N/A | .190" | Square | 1/4"
| 450DHW | 81.1875 | 5.5938 | 29.5 | 12 | 28.5 | 45.0938 | 36.0938 | N/A | .190" | Square | 1/4"
| 450DHW | 82.1875 | 5.5938 | 30.5 | 12 | 28.5 | 46.0938 | 36.0938 | N/A | .190" | Square | 1/4"
| 450DHW | 83.1875 | 5.5938 | 31.5 | 12 | 28.5 | 47.0938 | 36.0938 | N/A | .190" | Square | 1/4"
| 450DHW | 84.1875 | 5.5938 | 32.5 | 12 | 28.5 | 48.0938 | 36.0938 | N/A | .190" | Square | 1/4"
| 450DHW | 85.1875 | 5.5938 | 33.5 | 12 | 28.5 | 49.0938 | 36.0938 | N/A | .190" | Square | 1/4"
| 450DHW | 86.1875 | 5.5938 | 34.5 | 12 | 28.5 | 50.0938 | 36.0938 | N/A | .190" | Square | 1/4"
| 450DHW | 87.1875 | 5.5938 | 35.5 | 12 | 28.5 | 51.0938 | 36.0938 | N/A | .190" | Square | 1/4"
| 450DHW | 88.1875 | 5.5938 | 36.5 | 12 | 28.5 | 52.0938 | 36.0938 | N/A | .190" | Square | 1/4"
| 450DHW | 89.1875 | 5.5938 | 37.5 | 12 | 28.5 | 53.0938 | 36.0938 | N/A | .190" | Square | 1/4"
| 450DHW | 90.1875 | 5.5938 | 38.5 | 12 | 28.5 | 54.0938 | 36.0938 | N/A | .190" | Square | 1/4"
| 450DHW | 91.1875 | 5.5938 | 39.5 | 12 | 28.5 | 55.0938 | 36.0938 | N/A | .190" | Square | 1/4"
| 450DHW | 92.1875 | 5.5938 | 40.5 | 12 | 28.5 | 56.0938 | 36.0938 | N/A | .190" | Square | 1/4"
| 450DHW | 93.1875 | 5.5938 | 41.5 | 12 | 28.5 | 57.0938 | 36.0938 | N/A | .190" | Square | 1/4"
| 450DHW | 94.1875 | 5.5938 | 42.5 | 12 | 28.5 | 58.0938 | 36.0938 | N/A | .190" | Square | 1/4"
| 450DHW | 95.1875 | 5.5938 | 43.5 | 12 | 28.5 | 59.0938 | 36.0938 | N/A | .190" | Square | 1/4"
| 450DHW | 96.1875 | 5.5938 | 44.5 | 12 | 28.5 | 60.0938 | 36.0938 | N/A | .190" | Square | 1/4"
| 450DHW | 97.1875 | 5.5938 | 45.5 | 12 | 28.5 | 61.0938 | 36.0938 | N/A | .190" | Square | 1/4"
| 450DHW | 98.1875 | 5.5938 | 46.5 | 12 | 28.5 | 62.0938 | 36.0938 | N/A | .190" | Square | 1/4"
| 450DHW | 99.1875 | 5.5938 | 47.5 | 12 | 28.5 | 63.0938 | 36.0938 | N/A | .190" | Square | 1/4"
| 450DHW | 100.1875 | 5.5938 | 48.5 | 12 | 28.5 | 64.0938 | 36.0938 | N/A | .190" | Square | 1/4"
| 450DHW | 101.1875 | 5.5938 | 49.5 | 12 | 28.5 | 65.0938 | 36.0938 | N/A | .190" | Square | 1/4"
| 450DHW | 102.1875 | 5.5938 | 50.5 | 12 | 28.5 | 66.0938 | 36.0938 | N/A | .190" | Square | 1/4"
| 450DHW | 103.1875 | 5.5938 | 51.5 | 12 | 28.5 | 67.0938 | 36.0938 | N/A | .190" | Square | 1/4"
| 450DHW | 104.1875 | 5.5938 | 52.5 | 12 | 28.5 | 68.0938 | 36.0938 | N/A | .190" | Square | 1/4"
| 450DHW | 105.1875 | 5.5938 | 53.5 | 12 | 28.5 | 69.0938 | 36.0938 | N/A | .190" | Square | 1/4"
| 450DHW | 106.1875 | 5.5938 | 54.5 | 12 | 28.5 | 70.0938 | 36.0938 | N/A | .190" | Square | 1/4"
| 450DHW | 107.1875 | 5.5938 | 55.5 | 12 | 28.5 | 71.0938 | 36.0938 | N/A | .190" | Square | 1/4"
| 450DHW | 108.1875 | 5.5938 | 56.5 | 12 | 28.5 | 72.0938 | 36.0938 | N/A | .190" | Square | 1/4"
| 450DHW | 109.1875 | 5.5938 | 57.5 | 12 | 28.5 | 73.0938 | 36.0938 | N/A | .190" | Square | 1/4"
| 450DHW | 110.1875 | 5.5938 | 58.5 | 12 | 28.5 | 74.0938 | 36.0938 | N/A | .190" | Square | 1/4"
| 450DHW | 111.1875 | 5.5938 | 59.5 | 12 | 28.5 | 75.0938 | 36.0938 | N/A | .190" | Square | 1/4"
| 450DHW | 112.1875 | 5.5938 | 60.5 | 12 | 28.5 | 76.0938 | 36.0938 | N/A | .190" | Square | 1/4"
| 450DHW | 113.1875 | 5.5938 | 61.5 | 12 | 28.5 | 77.0938 | 36.0938 | N/A | .190" | Square | 1/4"
| 450DHW | 114.1875 | 5.5938 | 62.5 | 12 | 28.5 | 78.0938 | 36.0938 | N/A | .190" | Square | 1/4"
| 450DHW | 115.1875 | 5.5938 | 63.5 | 12 | 28.5 | 79.0938 | 36.0938 | N/A | .190" | Square | 1/4"
| 450DHW | 116.1875 | 5.5938 | 64.5 | 12 | 28.5 | 80.0938 | 36.0938 | N/A | .190" | Square | 1/4"
| 450DHW | 117.1875 | 5.5938 | 65.5 | 12 | 28.5 | 81.0938 | 36.0938 | N/A | .190" | Square | 1/4"
| 450DHW | 118.1875 | 5.5938 | 66.5 | 12 | 28.5 | 82.0938 | 36.0938 | N/A | .190" | Square | 1/4"
| 450DHW | 119.1875 | 5.5938 | 67.5 | 12 | 28.5 | 83.0938 | 36.0938 | N/A | .190" | Square | 1/4"
| 450DHW | 120.1875 | 5.5938 | 68.5 | 12 | 28.5 | 84.0938 | 36.0938 | N/A | .190" | Square | 1/4"